## Sheet1
Group | DTC | Description | DTC Identifier | Notes | MY14 Type | MY09 Type | Changes for MY11
IGN Voltage | P0562 | Low Ignition Voltage at TCM for an Extended Period | SysVoltLo |  | C | C
| P0563 | High Ignition Voltage at TCM for an Extended Period | SysVoltHi |  | C | C
Trans Electro-Hydraulic Control Module | P0601 | TEHCM ROM Checksum Error | CM_ROM_Err |  | A | A
| P0602 | TEHCM Not Programmed | CM_NotProgd |  | A | C
| P0603 | TEHCM Long-Term Memory Reset | CM_LongTermMemReset |  | A | A
| P0604 | TEHCM RAM Fail | CM_RAM_Err |  | A | A
| P062F | TEHCM Long-Term Memory Performance | CM_LongTermMemPerf |  | A | A
Substrate | P0634 | TEHCM Internal Temp Too High | CM_InternalTempTooHi |  | A | A
High Side Driver | P0658 | Actuator Supply Circuit Low Voltage | ActSplyVoltCktLo |  | A | A
| P0659 | Actuator Supply Circuit High Voltage | ActSplyVoltCktHi |  | C | C
Substrate | P0667 | TCM Internal Substrate Temp Thermistor Performance Failure | InternalTempSnsrPerf |  | B | special C
| P0668 | TCM Internal Substrate Temp Thermistor Circuit Low Voltage | InternalTempSnsrCktLo |  | B | special C
| P0669 | TCM Internal Substrate Temp Thermistor Circuit High Voltage | InternalTempSnsrCktHi |  | B | special C
Power-Up Temp | P06AC | TCM Power-Up Thermistor Performance Failure | IntrnlTempSnsrB_Perf |  | B | C
| P06AD | TCM Power-Up Thermistor Circuit Low Voltage | IntrnlTempSnsrB_CktLo |  | B | C
| P06AE | TCM Power-Up Thermistor Circuit High Voltage | IntrnlTempSnsrB_CktHi |  | B | C
TFT | P0711 | TFT Thermistor Performance Failure | TFT_SnsrA_Perf |  | B | special C
| P0712 | TFT Thermistor Circuit Low Voltage | TFT_SnsrA_CktLo |  | B | special C
| P0713 | TFT Thermistor Circuit High Voltage | TFT_SnsrA_CktHi |  | B | special C
Speed Sensor | P0716 | TISS Performance | ISS_Perf |  | A | A
| P0717 | TISS Circuit Low Voltage | ISS_CktLo |  | A | A
Mode Switch | P071A | Trans Mode Switch A Circuit (Tow / Haul Winter Mode) | TransModeSwA_Ckt |  | special C | special C
Speed Sensor | P0722 | TOSS Circuit Low Voltage | OutSpdSnsrCktLo |  | A | A
| P0723 | TOSS Circuit Intermittent | OutSpdSnsrCktInt |  | A | A
TCC | P0741 | TCC System Stuck OFF | TCC_SysStkOff |  | B | A
| P0742 | TCC System Stuck ON | TCC_SysStkOn |  | A | A
Mode 2 | P0751 | Mode 2 Stuck OFF (Shift Solenoid Valve A) | ShfA_SlndVlvStkOff |  | B | B
| P0752 | Mode 2 Stuck ON (Shift Solenoid Valve A) | ShfA_SlndVlvStkOn |  | A | A
Mode 3 | P0756 | Mode 3 Stuck OFF (Shift Solenoid Valve B) | ShfB_SlndVlvStkOff |  | A | A
RVT | P0776 | C35R Stuck OFF (PC Solenoid B) | PCB_SlndVlvStkOff | neutral | A | A
| P0777 | C35R Stuck ON (PC Solenoid B) | PCB_SlndVlvStkOn | TIE-UP | A | A
| P0796 | C456 Stuck OFF (PC Solenoid C) | PCC_SlndVlvStkOff | neutral | A | A
| P0797 | C456 Stuck ON (PC Solenoid C) | PCC_SlndVlvStkOn | TIE-UP | A | A
TUTD | P0815 | TUTD Circuit Low Voltage | UpshfSwCkt |  | special C | special C
| P0816 | TUTD Circuit High Voltage | DwnshfSwCkt |  | special C | special C
| P0826 | TUTD Circuit Illegal | UpDwnShfSwCkt |  | special C | special C
Pressure Switch Sensors | P0842 | C35R Circuit Low Voltage (TFP Sensor 2 / A) | TFP_SnsrA_CktLo |  | C | C
| P0843 | C35R Circuit High Voltage (TFP Sensor 2 / A) | TFP_SnsrA_CktHi |  | C | C
| P0872 | CB26 Circuit Low Voltage (TFP Sensor 3 / C) | TFP_SnsrC_CktLo |  | C | special C
| P0873 | CB26 Circuit High Voltage (TFP Sensor 3 / C) | TFP_SnsrC_CktHi |  | C | C
| P0877 | C1234 Circuit Low Voltage (TFP Sensor 1 / D) | TFP_SnsrD_CktLo |  | C | special C
| P0878 | C1234 Circuit High Voltage (TFP Sensor 1 / D) | TFP_SnsrD_CktHi |  | C | C
VBS | P0961 | PC Solenoid A Control Circuit Rationality Test (Line Pressure) | PCA_SlndSysPerf |  | B | C
| P0962 | PC Solenoid A Control Circuit Low Voltage (Line Pressure) | PCA_SlndCktLo |  | A | A
| P0963 | PC Solenoid A Control Circuit High Voltage (Line Pressure) | PCA_SlndCktHi |  | B | C
| P0965 | PC Solenoid B Control Circuit Rationality Test (C3 / C35R / CLCH A) | PCB_SlndSysPerf |  | C | C
| P0966 | PC Solenoid B Control Circuit Low Voltage (C3 / C35R / CLCH A) | PCB_SlndCktLo |  | A | A
| P0967 | PC Solenoid B Control Circuit High Voltage (C3 / C35R / CLCH A) | PCB_SlndCktHi |  | A | A
| P0969 | PC Solenoid C Control Circuit Rationality Test (C2,C5 / C456 / CLCH B) | PCC_SlndSysPerf |  | C | C
| P0970 | PC Solenoid C Control Circuit Low Voltage (C2,C5 / C456 / CLCH B) | PCC_SlndCktLo |  | A | A
| P0971 | PC Solenoid C Control Circuit High Voltage (C2,C5 / C456 / CLCH B) | PCC_SlndCktHi |  | A | A
Shift Solenoid | P0973 | Mode 2 Control Circuit Low Voltage (Shift Solenoid A) | ShfA_SlndCktLo |  | A | A
| P0974 | Mode 2 Control Circuit High Voltage (Shift Solenoid A) | ShfA_SlndCktHi |  | B | B
| P0976 | Mode 3 Control Circuit Low Voltage (Shift Solenoid B) | ShfB_SlndCktLo |  | C | A | needs to be a Type B for MY2011
| P0977 | Mode 3 Control Circuit High Voltage (Shift Solenoid B) | ShfB_SlndCktHi |  | A | A
Pressure Switch Sensors | P0989 | C456/CBR1 Circuit Low Voltage (TFP Sensor 4 / E) | TFP_SnsrE_CktLo |  | C | C
| P0990 | C456/CBR1 Circuit High Voltage (TFP Sensor 4 / E) | TFP_SnsrE_CktHi |  | C | C
TUTD | P1761 | TUTD Switch Signal Circuit, Rolling Count | UpDwnShfSwSigCkt |  | special C | special C
Mode Switch | P1762 | Trans Mode Switch Signal Circuit, Rolling Count | TransModeSwSigCkt |  | special C | special C
IMS | P182E | IMS Circuit A Low, Reported as IMS - Invalid Range | IMS_InvalidRng |  | A | A
IMS | P1915 | IMS Does Not Indicate Park/Neutral During Start | IMS_NotPN_DurStart |  | A | A
Ign switch | P2534 | Ignition Switch Run / Start Position Circuit Low Voltage | IgnSwRunCrnkPstnCktLo |  | A | A
| P2535 | Ignition Switch Run / Start Position Circuit High Voltage | IgnSwRunCrnkPstnCktHi |  | A | A
| P2537 | Ignition Switch Accesory Position Circuit Low Voltage | IgnSwAccPstnCktLo | architecture dependent TCCM (t-case) | C | A
RVT | P2714 | CB26 Stuck OFF (PC Solenoid D) | PCD_SlndVlvStkOff | neutral | A | A
| P2715 | CB26 Stuck ON (PC Solenoid D) | PCD_SlndVlvStkOn | TIE-UP | A | A
VBS | P2719 | PC Solenoid D Control Circuit Rationality Test (C4 / CB26 / CLCH C) | PCD_SlndSysPerf | electrical | C | C
| P2720 | PC Solenoid D Control Circuit Low Voltage (C4 / CB26 / CLCH C) | PCD_SlndCktLo | electrical | A | A
| P2721 | PC Solenoid D Control Circuit High Voltage (C4 / CB26 / CLCH C) | PCD_SlndCktHi | electrical | A | A
RVT | P2723 | C1234 Stuck OFF (PC Solenoid E) | PCE_SlndVlvStkOff | neutral | A | A
| P2724 | C1234 Stuck ON (PC Solenoid E) | PCE_SlndVlvStkOn | TIE-UP | A | A
VBS | P2728 | PC Solenoid E Control Circuit Rationality Test (C1 / C1234 / CLCH D) | PCE_SlndSysPerf | electrical | C | C
| P2729 | PC Solenoid E Control Circuit Low Voltage (C1 / C1234 / CLCH D) | PCE_SlndCktLo | electrical | A | A
| P2730 | PC Solenoid E Control Circuit High Voltage (C1 / C1234 / CLCH D) | PCE_SlndCktHi | electrical | A | A
| P2762 | TCC PC Solenoid Control Circuit Rationality Test (CLCH E) | TCC_PC_SlndSysPerf | electrical | C | C
| P2763 | TCC PC Solenoid Control Circuit High Voltage (CLCH E) | TCC_PC_SlndCktHi | electrical | B | B
| P2764 | TCC PC Solenoid Control Circuit Low Voltage (CLCH E) | TCC_PC_SlndCktLo | electrical | A | B
Communication | U0073 | CAN Bus Communication Error | CommBusOff | CAN | A | A
| U0100 | Lost Communication with ECM | LostCommECM_PCM_A | CAN | A | A
| U0121 | Lost Communication with ABSCM | LostCommABSCM | CAN | C | C
| U0140 | Lost Communication with BCM | LostCommBCM | CAN | C | C