## 17MY4H(VL07&VF76)
DTC | Description | Symptom/ DFC name | Type
Fuel System
P0087 | Fuel Rail / System Pressure -- Too Low | FRPL | B
P0088 | Fuel Rail / System Pressure -- Too High | SCVS | B
P0171 | Fuel Injection Quantity -- Too Lean | INJQLEAN | B
P0172 | Fuel Injection Quantity -- Too High | INJQRICH | B
P02CD | Cylinder #1 Injection Exceeded Maximum Limit | INJTINC1 | B
P02CF | Cylinder #2 Injection Exceeded Maximum Limit | INJTINC2 | B
P02D1 | Cylinder #3 Injection Exceeded Maximum Limit | INJTINC3 | B
P02D3 | Cylinder #4 Injection Exceeded Maximum Limit | INJTINC4 | B
P02CC | Cylinder #1 Injection Exceeded Minimum Limit | INJTDEC1 | B
P02CE | Cylinder #2 Injection Exceeded Minimum Limit | INJTDEC2 | B
P02D0 | Cylinder #3 Injection Exceeded Minimum Limit | INJTDEC3 | B
P02D2 | Cylinder #4 Injection Exceeded Minimum Limit | INJTDEC4 | B
P0093 | Fuel System Leak Detected - Large Leak | FLEAK | A
P000F | FFuel System Over pressure Relief Valve Activated (PL Open) | PLACT | B
P0091 | Fuel Pressure Regulator Solenoid Control Circuit -- Low Voltage | DRSCV | A
P0092 | Fuel Pressure Regulator Solenoid Control Circuit -- High Voltage | BSSCV | A
P0181 | Fuel Temperature Sensor & CAC Outlet Temp Sensor Correlation Check | THL_THACACO | B
P0182 | Fuel Temperature Sensor Circuit -- Low Voltage | THLL | A
P0183 | Fuel Temperature Sensor Circuit -- High Voltage | THLH | A
P0190 | Fuel Rail Pressure Sensor 1 Out Of Range High | PCEXH | A
P0191 | Fuel Rail Pressure Sensor 1 Performance | PCP | A
P0192 | Fuel Rail Pressure Sensor 1 Circuit Low Voltage | PCL | A
P0193 | Fuel Rail Pressure Sensor 1 Circuit High Voltage | PCH | A
P018B | Fuel Rail Pressure Sensor 2 Performance | PCSP | B
P018C | Fuel Rail Pressure Sensor 2 Circuit Low Voltage | PCSL | A
P018D | Fuel Rail Pressure Sensor 2 Circuit High Voltage | PCSH | A
P1102 | Fuel Rail Pressure Sensor 1 / 2 Correlation | PCPD | B
P0201 | Injector#1 Control Circuit Open | NCTWV1 | A
P0202 | Injector#4 Control Circuit Open | NCTWV4 | A
P0203 | Injector#2 Control Circuit Open | NCTWV2 | A
P0204 | Injector#3 Control Circuit Open | NCTWV3 | A
P2146 | Injector Control Circuits Group 1 (Cyl.#1&#4) Open Circuit | NCCOM1 | A
P2147 | Injector Control Circuits Group 1(Cyl.#1&#4) Short to GND | GSTWV1 | A
P2148 | Injector Control Circuits Group 1(Cyl.#1&#4) Short to BATT | BSTWV1 | A
P2149 | Injector Control Circuits Group 2 (Cyl.#2&#3) Open Circuit | NCCOM2 | A
P2150 | Injector Control Circuits Group 2 (Cyl.#2&#3) Short to GND | GSTWV2 | A
P2151 | Capacitor Charge-up Circuit Insufficient or Excessive | BSTWV2 | A
P1261 | Capacitor Charge-up Circuit Insufficient or Excessive | LCHG | A
P1261 | Capacitor Charge-up Circuit Insufficient or Excessive | OCHG | A
P0261 | Injector #1 Circuit Short (Coil short / terminal short ) | RSTWV1 | A
P0264 | Injector #4 Circuit Short (Coil short / terminal short ) | RSTWV4 | A
P0267 | Injector #2 Circuit Short (Coil short / terminal short ) | RSTWV2 | A
P0270 | Injector #3 Circuit Short (Coil short / terminal short ) | RSTWV3 | A
Misfire
P0300 | Random/Multiple Cylinder Misfire Detected | MISFS_DIAG | B
P0301 | Cylinder 1 Misfire Detected | MISF1_DIAG | B
P0302 | Cylinder 2 Misfire Detected | MISF2_DIAG | B
P0303 | Cylinder 3 Misfire Detected | MISF3_DIAG | B
P0304 | Cylinder 4 Misfire Detected | MISF4_DIAG | B
P13A0 | Random/Multiple Cylinder Misfire Detected | MISFS | A
P13A1 | Cylinder 1 Misfire Detected | MISF1 | B
P13A2 | Cylinder 2 Misfire Detected | MISF2 | B
P13A3 | Cylinder 3 Misfire Detected | MISF3 | B
P13A4 | Cylinder 4 Misfire Detected | MISF4 | B
P1380 | Wheel Speed Error | AXLEWSERR | D
P31B1 | Rough road detection | RGHRD | D
EGR
P0401 | EGR Flow Insufficient | EGRI | B
P0402 | EGR Excessive Flow | EGRE | B
P2413 | EGR Slow Response | EGRSROF | B
P2413 | EGR Slow Response | EGRSRON | B
P2457 | EGR Cooler Efficiency Below Threshold | EGRCLINF | B
P0403 | EGR Valve Control Unit Failure | EGRCTRL | A
P0404 | EGR Valve Performance (Open Position) | EGROP | B
P0409 | EGR Sensor Circuit | EGRCTRLPS | A
P042E | EGR Valve Closed Position Performance (Closed stuck error) | EGRCP | B
P046C | EGR Sensor Circuit Range/Performance | EGRLRN | A
P040B | EGR Cooler Inlet Temp Sensor Performance | THAEGRRAT | B
P041B | EGR Cooler Outlet Temp Sensor Performance | THAEGR2RAT | B
P2478 | EGR Cooler Inlet Temp Out of Range High | THAEGROORH | B
P040C | EGR Cooler Inlet Temp Sensor Circuit Low Voltage | THAEGRL | A
P041C | EGR Cooler Outlet Temp Sensor Circuit Low Voltage | THAEGR2L | A
P040D | EGR Cooler Inlet Temp Sensor Circuit High Voltage | THAEGRH | A
P041D | EGR Cooler Outlet Temp Sensor Circuit High Voltage | THAEGR2H | A
P140D | EGR Motor Temperature Sensor Circuit | EGRTH | A
P140D | EGR Motor Temperature Sensor Circuit | EGRTL | A
P1414 | EGR Closed | EGREEP | A
Boost Control System
P0299 | Turbocharger Under boost | TBUB | B
P0234 | Turbocharger Over boost | TBOB | B
P226B | Turbocharger Boost Pressure Too High - Mechanical | TBOPH | A
P1256 | Jumbo boost fault detection Too Low | TBOPL | A
P2263 | Boost Slow Response | TBSRPOS | B
P026A | Charge Air Cooling system Performance | CACFAIL | B
P0237 | Turbo Charger Boost Pressure Sensor Circuit Low Voltage | PIML | A
P0238 | Turbo Charger Boost Pressure Sensor Circuit High Voltage | PIMH | A
P0045 | Turbocharger Boost Controller Solenoid Circuit | VGSVHCP | A
P003A | Turbocharger Boost Control Solenoid Performance | VGSWIP | A
P2564 | Turbocharger Boost Control Position Sensor Circuit Low | VGSPOSL | A
P2565 | Turbocharger Boost Control Position Sensor Circuit High | VGSPOSH | A
P2563 | VGT Position Sensor Performance | VGTPOSERR | B
P007C | CAC Outlet Air Temp Sensor Circuit Low Voltage | THACACOUTL | A
P007D | CAC Outlet Air Temp Sensor Circuit High voltage | THACACOUTH | A
P1078 | Turbo Compressor Outlet Temp Sensor & CAC Outlet Temp Sensor Correlation Check | THACOT_THACACO | B
NMHC Catalsyt
P0420 | NMHC Catalyst Temperature Too Low During Regeneration | DOC | A
NOx Converting Catalyst
P20C9 | NOx Converting Catalyst | DCUMIL | A
Particulate matter(PM) Filter
P2002 | Particulate Filter Efficiency Below Threshold | DPDFAIL | B
P24A2 | DPF Incomplete Regeneration | DPFERR | A
P2459 | Regeneration Too Frequent | DPFFREQUENT | A
P244B | Diesel Particulate Filter Differential Pressure Too High | DPFREGPM | A
P2463 | Diesel Particulate Filter-Soot Accumulation | DPFREGTRIP | A
P2428 | DOC Inlet Temp Sensor Out Of Range High | THEXOCUPH | A
P244D | DOC Outlet Temp Sensor Out Of Range High | THEXDPFUPH | A
P2453 | Differential Pressure Sensor Rationality | PEXRP | A
P2454 | DPF Differential Pressure Sensor Circuit Low Voltage | PEXRL | A
P2455 | DPF Differential Pressure Sensor Circuit High Voltage | PEXRH | A
P0545 | DOC Inlet Temp Sensor Circuit Low Voltage | THEXOCUL | A
P2032 | DOC Outlet Temp Sensor Circuit Low Voltage | THEXDPFUL | A
P0546 | DOC Inlet Temp Sensor Circuit High Voltage | THEXOCUH | A
P2033 | DOC Outlet Temp Sensor Circuit High Voltage | THEXDPFUH | A
P20E2 | DOC Inlet Temp Sensor – DOC Outlet Temp Sensor Correlation (P20E2) | DPFTMP12 | B
Positive Crankcase Ventilation
P052E | PCV Regulator Valve Performance - Disconnected | PPCVERR | B
P051C | PCV Differential Pressure Sensor Circuit Low | PPCVL | A
P051D | PCV Differential Pressure Sensor Circuit High | PPCVH | A
P051B | PCV Differential Pressure Sensor Circuit Performance | PPCVZERO | B
Exhaust Gas Sensor
P113A | NOx Sensor O2 Signal 1 / 2 Correlation | O2C12 | B
P24AF | Particulate Matter Sensor Circuit Range/ Performance | PMSIDEMON | B
P24D1 | Particulate Matter Sensor Regeneration Incomplete | PMSRGNSUC | B
P24DA | Particulate Matter Sensor Exhaust Sample Error Bank 1 | PMSPROTNTUBE | B
P103B | Particulate Matter Sensor Sensitivity Factor Out of Range | SCUSNVTY | B
P24B0 | Particulate Matter Sensor Circuit Low | PMSIDEPOS | B
P24B1 | Particulate Matter Sensor Circuit High | PMSIDENEGOF | B
P24AE | Particulate Matter Sensor Circuit | PMSIDENEGON | B
P103C | Particulate Matter Sensor Short Circuit after Sensor Regeneration | PMSIDESHNT | B
P24B3 | Particulate Matter Sensor Heater Control Circuit/Open | PMSHEATON | B
P24B6 | Particulate Matter Sensor Heater Control Circuit High | PMSHEATOF | B
P24B4 | Particulate Matter Sensor Heater Control Circuit Range/ Performance | PMSHEATERR | B
Engine Cooling system
P111E | Engine Coolant Temperature Sensor & Intake Manifold Temperature Sensor Correlation Check Error | THA2_THW | B
P0117 | Engine Coolant Temperature Sensor Circuit Low Voltage | THWL | A
P0118 | Engine Coolant Temperature Sensor Circuit High Voltage | THWH | A
P0126 | Engine Coolant Temperature Insufficient For Stable Operation | THWP | B
P249C | Engine Coolant Temperature Insufficient For Reductant Injection Control | THDSW | B
P0128 | Engine Coolant Temperature Below thermostat Regulating Temperature | THERMO | B
Mass Air Flow Sensor
P0101 | Mass Air Flow Sensor Performance | MAFPH | B
P0101 | Mass Air Flow Sensor Performance | MAFPL | B
P0102 | Mass Air Flow Sensor Circuit Low Voltage | MAFL | A
P0103 | Mass Air Flow Sensor Circuit High Voltage | MAFH | A
Barometric Pressure Sensor
P00CF | Barometric Pressure - Turbocharger/ Supercharger Boost Sensor "A" Correlation | PATMP | B
P2228 | Barometric Pressure Sensor Circuit Low Voltage | PATML | A
P2229 | Barometric Pressure Sensor Circuit High Voltage | PATMH | A
Intake Air Temperature Sensor
P0112 | Intake Air Temperature Sensor Circuit Low Voltage | THAL | A
P0113 | Intake Air Temperature Sensor Circuit High Voltage | THAH | A
P011C | Intake Air Temp Sensor & CAC Outlet Temp Sensor Correlation Check Error | THA_THACACO | B
Intake Manifold Temperature Sensor
P0097 | Intake Manifold Temperature Sensor Circuit Low Voltage | THA2L | A
P0098 | Intake Manifold Temperature Sensor Circuit High Voltage | THA2H | A
Particulate Matter Sensor - Temperature
P24C6 | Particulate Matter Sensor Temperature Circuit | PMSTEMPERR | B
P24C7 | Particulate Matter Sensor - Temperature Range/Performance | PMSTEMPNPL | B
P24C7 | Particulate Matter Sensor - Temperature Range/Performance | PMSTEMPRNG | B
P24C7 | Particulate Matter Sensor - Temperature Range/Performance | PMSTEMPSTRT | B
Accelerator Pedal Position Sensor
P2122 | Accelerator Pedal Position Sensor No1 Circuit Low | P1277 | A
P2127 | Accelerator Pedal Position Sensor No2 Circuit Low | P1282 | A
P2123 | Accelerator Pedal Position Sensor No1 Circuit High | P1278 | A
P2128 | Accelerator Pedal Position Sensor No2 Circuit High | P1283 | A
P2138 | Accelerator Pedal Position Sensor No1 & 2 Correlation | P1271 | A
Turbo Compressor Outlet Air Temperature Sensor
P1072 | Turbo Compressor Outlet Temp Sensor Circuit Low Voltage | THACOTLO | A
P1073 | Turbo Compressor Outlet Temp Sensor Circuit High Voltage | THACOTHI | A
Crank Angle Sensor
P0016 | Camshaft Position Sensor Correlation | NEGUM | A
P0335 | Crankshaft Angle Sensor Circuit | NENOP | A
P0336 | Crankshaft Angle Sensor Performance | NEPUM | A
Camshaft Position Sensor
P0340 | Camshaft Position Sensor Circuit | GNOP | A
P0341 | Camshaft Position Sensor Performance | GPUM | A
Intake Throttle Valve
P02E7 | Intake Throttle Control Performance | ITHRCS | B
P02E7 | Intake Throttle Control Performance | ITHRLRNCLERR | B
P02E7 | Intake Throttle Control Performance | ITHRLRNOPERR | B
P02E7 | Intake Throttle Control Performance | ITHROS | B
P02E8 | Intake Throttle Position Sensor Circuit Low Voltage | ITHRPREL | A
P02E9 | Intake Throttle Position Sensor Circuit High Voltage | ITHRPREH | A
P02E3 | Intake Throttle DC Motor Circuit Short | DCMITHROC | A
P02E2 | Intake Throttle DC Motor Circuit Low Open | DCMITHROP | A
Exhaust Throttle Valve
P0027 | Exhaust Throttle Control Valve Function | EXBVS | B
P0079 | Exhaust Throttle Control Valve Circuit Low | EXTHGD | A
P0080 | Exhaust Throttle Control Valve Circuit High | EXTHBT | A
Vehicle Speed Sensor
P0500 | Vehicle Speed Sensor (VSS) Circuit | SPD | B
RPM Control
P0506 | Idle Speed Control System RPM Lower than Expected | ISCTL | B
P0507 | Idle Speed Control System RPM Higher than Expected | ISCTH | B
P054E | Idle Control System - Fuel Quantity Lower Than Expected | ISCQL | B
P054F | Idle Control System - Fuel Quantity Higher Than Expected | ISCQH | B
Glow Control Circuit
P064C | Glow Plug Control Module (GPCM) Performance | GLC | B
P064C | Glow Plug Control Module (GPCM) Performance | GPCMINT | B
P064C | Glow Plug Control Module (GPCM) Performance | GPCMMEM | B
P0671 | Cylinder #1 Glow Plug Control Circuits | GP1 | A
P0672 | Cylinder #2 Glow Plug Control Circuits | GP2 | A
P0673 | Cylinder #3 Glow Plug Control Circuits | GP3 | A
P0674 | Cylinder #4 Glow Plug Control Circuits | GP4 | A
Exhaust Aftertreatment Fuel Injector
P20CB | Exhaust Aftertreatment Fuel Injector Circuit Open | EXHINJOP | A
P20CC | Exhaust Aftertreatment Fuel Injector Circuit Short | EXHINJLS | A
P20CD | Exhaust Aftertreatment Fuel Injector Short to GND | GSCOM4 | A
P20CE | Exhaust Aftertreatment Fuel Injector Short to BATT | BSCOM4 | A
P20CF | Exhaust Aftertreatment Fuel Injector Stuck Open | EXHINJP | B
P20DE | Exhaust Aftertreatment Fuel Pressure Sensor Performance | EXIPPH | B
P20DE | Exhaust Aftertreatment Fuel Pressure Sensor Performance | EXIPPL | B
P20DF | Exhaust Aftertreatment Fuel Pressure Sensor Circuit Low | EXIPL | A
P20E0 | Exhaust Aftertreatment Fuel Pressure Sensor Circuit High | EXIPH | A
Lamp Circuit
P0381 | Wait to Start Lamp Control Circuit (Open Load/short to GND or Short to BATT) | GLLPBT | B
P0381 | Wait to Start Lamp Control Circuit (Open Load/short to GND or Short to BATT) | GLLPGD | B
P0650 | Malfunction Indicator Lamp (MIL) Control Circuit Monitoring(short to BATT or open load/short to GND) | MILBT | B
P0650 | Malfunction Indicator Lamp (MIL) Control Circuit Monitoring(short to BATT or open load/short to GND) | MILGD | B
ECM Diagnostics
P062D | Injector driver IC clock error#1 | VDIC2CLK | A
P062E | Injector driver IC clock error #2 | VDIC2CLK2 | A
P062D | Injector driver IC communication error(#1, #2) | VDIC2CMC | A
P062E | Injector driver IC communication error(#1, #2) | VDIC2CMC2 | A
P268A | Fuel Injector Calibration Not Learned / Programmed- QR Code ( 2-D bar-code ) Not Programmed-in ECM | QRNOT | A
P0602 | Multi-point correction for injector tolerance- QR Code ERROR | QRERR | A
P2696 | Injector Data Incompatible | CANQDATA | A
P0606 | ECM Processor | MCPU | A
P0606 | ECM Processor | SCPU | A
P0606 | ECM Processor | SFROM | A
P062F | EEPROM Data Check error | EEP | A
System Voltage
P0642 | Battery 5V Reference 1/2/3 Circuit Low Voltage | VCC1L | A
P0652 | Battery 5V Reference 1/2/3 Circuit Low Voltage | VCC2L | A
P0698 | Battery 5V Reference 1/2/3 Circuit Low Voltage | VCC3L | A
P06A4 | Battery 5V Reference 1/2/3 Circuit Low Voltage | VCC4L | A
P0643 | Battery 5V Reference 1/2/3 Circuit High Voltage | VCC1H | A
P0653 | Battery 5V Reference 1/2/3 Circuit High Voltage | VCC2H | A
P0699 | Battery 5V Reference 1/2/3 Circuit High Voltage | VCC3H | A
P06A5 | Battery 5V Reference 1/2/3 Circuit High Voltage | VCC4H | A
P24D0 | Particulate Matter Sensor Supply Voltage Circuit Low | SCUBATTERR | B
P24D0 | Particulate Matter Sensor Supply Voltage Circuit Low | SCUSPLYLINE | B
Switches
P0512 | Starter Switch Short to BATT | STSWBT | B
P0700 | Transmission Control Module Requested MIL Illumination Monitoring | TCMR | A
P170A | Transmission Control Module Requested MIL Illumination Monitoring | TCMR | D
CAN Communication
U0106 | Glow Plug Control Module Communication Failure | GPMC | A
U010C | Lost CAN Communication with Turbocharger Control Module | VGTC | A
U0073 | CAN Bus Reset Counter Overrun(J1939) | CANBUS2 | A
U0101 | Lost CAN Communication with TCM Control | U2106 | A
U0001 | CAN Bus Reset Counter Overrun (BUS OFF)(ISO-CAN) | CANBUS1 | A
U010E | Lost Communications with Reductant Delivery Control Module | DCUC | A
U02A3 | Lost Communication with PM sensor | SCUDIAGSIG | B
U02A3 | Lost Communication with PM sensor | SCUTOUT | B
U010A | Lost Communication with EGR controller | EGRC | A
Other
P254D | PTO Accel Sensor Circuit High voltage | ACASCH | C
P0571 | Cruise Controk Brake Switch Circuit | BKDEPR | C
P0571 | Cruise Controk Brake Switch Circuit | BKREL | C
P0567 | Cruise Control Resume Switch Circuit | CRRSW | C
P0568 | Cruise Control Set Switch Circuit | CRSSW | C
P1463 | Reductant Control Module Requested SVS Illlumination | DCUSVS | C
P244C | Catalyst Temperature Too Low During Regeneration | DOCSVS | C
P1470 | DPF Differential Pressure Performance | EXHPPER | C
P0523 | Engine Oil Pressure Sensor High Voltage | POILH | C
P0522 | Engine Oil Pressure Sensor Low Voltage | POILL | C
P0617 | Starter relay short to battery | STRELBT | C
P0563 | Battery System voltage too High | VIG1H | C
P0687 | Control Module Power Relay Control Circuit High Voltage | MRYCS | D
P0219 | Engine Overspeed | NEOR | D
P1085 | Supply Pump Exchange/Protection waring Error | PMPEX | D
P1085 | Supply Pump Exchange/Protection waring Error | PMPPR | D
P260C | PTO engage relay short to battery | PTRLYCNTBT | D
P1694 | Tacho output short to battery | TACHOBT | D
P1504 | Vehicle speed pulse output short to battery | VSOUT1BT | D
DEF Dosing Valve（尿素噴射インジェクター）
P2049 | short circuit to battery on the high side switch. | DFC_UDosVlvSCBOLHS | A
P2049 | short circuit to battery on the low side switch. | DFC_UDosVlvSCBLS | A
P2048 | short circuit to ground on the high side switch. | DFC_UDosVlvSCHS | A
P2048 | short circuit to ground on the low side switch. | DFC_UDosVlvSCGOLLS | A
P208E | Dosing Valve is Blocked (Current profile test) | DFC_SCRPODPlausUDosVlv | B
SCR inlet Temperature Sensor（排ガス温度センサーSCR上流）
P242D | Urea catalyst upstream temperature sensor SRC High | DFC_UCatUsTSRCMax | A
P242C | Urea catalyst upstream temperature sensor SRC Low | DFC_UCatUsTSRCMin | A
P242B | Urea catalyst upstream temperature sensor Plausibility test (Dynamic Check) | DFC_SCRPODPlausUCatUsTDyn | B
P1498 | Error TTCL for SCR catalyst upstream temperature sensor | DFC_SCRPODTTCLUrCatUsT | B
P1498 | Error TTCL for SCR catalyst upstream temperature sensor | DFC_SCRPODTtclUrCatUsTRepEvln | B
NOx Sensor;upstream（SCR上流側O2シグナルー）
P2203 | NOx signal out-of-range check Max | DFC_NSCDsNOxSRCMax | A
P2202 | NOx signal out-of-range check Min | DFC_NSCDsNOxSRCMin | A
P2207 | NOx signal & Heater signal short circuit error | DFC_NSCDsShCir | A
P2206 | NOx signal & Heater signal open circuit error | DFC_NSCDsOpCir | A
P22FB | O2 signal from Ft NOx senosor slow response | DFC_HIghThresB1S1? | B
P2201 | plausibility error Max for NOx sensor upstream of SCR Cat | DFC_SCRChkNOxUsPlausMax | B
P2201 | plausibility error Min for NOx sensor upstream of SCR Cat | DFC_SCRChkNOxUsPlausMin | B
P225C | Upstream Nox sensor offset signal plausibility check for maximum error | DFC_NSCDsNOxOfsMax | B
P225D | Upstream Nox sensor offset signal plausibility check for minimum error | DFC_NSCDsNOxOfsMin | B
P1034 | Upstream Nox sensor feedback error | DFC_NSCDsFdbkFault | B
NOx Sensor;downstream（SCR下流側O2シグナルー）
P22A1 | NOx signal out-of-range check Max | DFC_NoCat2DsNOxSRCMax | A
P22A0 | NOx signal out-of-range check Min | DFC_NoCat2DsNOxSRCMin | A
P22A5 | NOx signal & Heater signal short circuit error | DFC_NoCat2DsShCir | A
P22A4 | NOx signal & Heater signal open circuit error | DFC_NoCat2DsOpCir | A
P229F | Peak check for NOx sensor downstream of SCR Cata | DFC_SCRChkNOxDsPeakErr | B
P22FE | O2 signal from Rr NOx senosor slow response | DFC_HighThresB1S2 | B
P225E | Downstream Nox sensor offset signal plausibility check for maximum error | DFC_NoCat2DsNOxOfsMax | B
P225F | Downstream Nox sensor offset signal plausibility check for minimum error | DFC_NoCat2DsNOxOfsMin | B
P1036 | Downstream Nox sensor feedback error | DFC_NoCat2DsFdbkFault | B
Urea Level Sensor（尿素レベルセンサー）
P203D | Urea tank level sensor SRC High | DFC_SRCMaxUTnkLvl | C
P203C | Urea tank level sensor SRC Low | DFC_SRCMinUTnkLvl | C
P203B | Urea tank level sensor Stuck Check | DFC_UTnkLvlPlaus | C
Urea Temperature Sensor in Tank（尿素温度センサーインタンク）
P205D | Urea Tank temperature sensor SRC High | DFC_UTnkTSRCMax | A
P205C | Urea Tank temperature sensor SRC Low | DFC_UTnkTSRCMin | A
P205B | Urea Tank temperature sensor plausibility maximum threshold | DFC_UTnkTVDPlausTempMax | B
P205B | Urea Tank temperature sensor plausibility minimum threshold | DFC_UTnkTVDPlausTempMin | B
Urea Quality Sensor（尿素品質センサー）
P2BA9 | Poor DEF monitoring | DFC_SCRPODUQlSensStrt | C
Urea Tank Heater Valve(尿素タンクヒーターバルブ）
P20B4 | Short Circuit to Battery of Urea Tank Heater Actuator powerstage | DFC_UHtrTnkSCB | A
P20B3 | Short Circuit to Ground of Urea Tank Heater Actuator powerstage | DFC_UHtrTnkSCG | A
P20B1 | Open Load error of Urea Tank Heater Actuator powerstage | DFC_UHtrTnkOL | A
P20B2 | Urea Tank heater is faulty | DFC_SCRPODTnkTempResp | B
Supply Modue（尿素サプライモジュール）-1. Pump
P208D | SCB error on the PWM output powerstage for the actuator | DFC_UPmpMotSCB | A
P208C | SCG error on the PWM output powerstage for the actuator | DFC_UPmpMotSCG | A
P208A | OL error on the PWM output powerstage for the actuator | DFC_UPmpMotOL | A
P208B | Pump motor speed deviation (リトライする) | DFC_UPmpMotNDvtPerm | B
Supply Modue（尿素サプライモジュール）-2. Reverting Valve
P20A3 | Short Circuit to Battery of urea reverting valve actuator powerstage | DFC_URevVlvSCB | A
P20A2 | Short Circuit to Ground of urea reverting valve actuator powerstage | DFC_URevVlvSCG | A
P20A0 | Open Load error of urea reverting valve actuator powerstage | DFC_URevVlvOL | A
Supply Modue（尿素サプライモジュール）-3. Urea Pressure Sensor
P204D | Urea Pump Module Pressure Sensor SRC High | DFC_UPmpPSRCMax | A
P204C | Urea Pump Module Pressure Sensor SRC Low | DFC_UPmpPSRCMin | A
P1497 | Urea Pump Module Pressure Sensor Physical Range High | DFC_UPmpPPhysRngHi | B
P1496 | Urea Pump Module Pressure Sensor Physical Range Low | DFC_UPmpPPhysRngLo | B
P204B | Urea Pump Module Pressure Sensor plausibility maximum threshold | DFC_UPmpPPlausMax | B
P204B | Urea Pump Module Pressure Sensor plausibility minimum threshold | DFC_UPmpPPlausMin | B
Supply Modue（尿素サプライモジュール）-5-1. Supply Modue Temperature Sensor
P20AC | Time period outside specified range | DFC_SMPerPwm | A
P20AC | faulty PWM signal | DFC_SMPwm | A
P20AC | Supply module temperature Duty cycle in failure range | DFC_SMTDycFail | A
P20AC | Temperature Duty cycle in invalid range | DFC_SMTDycInvld | A
P20AD | Temperature Sensor Plausibility test | DFC_SCRPODSMT | B
Dosing Control Unit
P062F | EEP Read Error based on the error for more block | DFC_EEPEraseErr | A
P062F | EEP Read Error based on the error for more blocks | DFC_EEPRdErr | A
P062F | EEP Write Error based on the error for one block | DFC_EEPWrErr | A
P060B | report the ADC test error | DFC_AdcIADC0Cal | A
P060B | report the error in Voltage in ADC monitoring | DFC_AdcIADC0Conv | A
P0658 | short circuit to ground of actuator relay 5 | DFC_ARlySCG_1 | A
P0658 | short circuit to ground of actuator relay 4 | DFC_ARlySCG_2 | A
P0659 | short circuit to battery of actuator relay 1 | DFC_ARlySCB_1 | A
P0659 | short circuit to battery of actuator relay 2 | DFC_ARlySCB_2 | A
P0641 | Error Sensor supplies 3 5V電源 | DFC_SSpMon3 | A
P0641 | Pump, RVV 5V電源 (Max) | DFC_MonUMaxSupply1 | A
P0641 | Pump, RVV 5V電源 (Min) | DFC_MonUMinSupply1 | A
P1493 | over temperature error on the PWM output powerstage for the actuator | DFC_UPmpMotOvrTemp | D
P1493 | Diagnostic error check for overtemperature. | DFC_UDosVlvOvrTemp | D
P1493 | Reverting valve driver circuit over temperature error | DFC_URevVlvOvrTemp | D
P1493 | Reverting valve driver circuit over temperature error | DFC_UHtrTnkOvrTemp | D
P1468 | DCU over temperature error | DFC_SCRMonECUOvrTemp | D
P1464 | Default Fault check for main relay early opening error. | DFC_MRlyErlyOpng | D
P1464 | Default Fault Check for stuck main relay error. | DFC_MRlyStk | C
NOx Conversion Catalyst(NOx触媒）／deNOx System（ＮＯｘ浄化効率）
P20EE | Monitoring the NOx Efficiency | DFC_SCRChkEta1 | B
P207F | Monitoring the NOx Efficiency | DFC_SCRChkEta2 | B
DNOX system feedback parameter(フィードバック)
P1494 | Urea Tank Defrost test | DFC_SCRPODPlausTnkTmp | B
P1495 | Urea Pump Module Defrost test | DFC_SCRPODPlausSMTTmp | B
Reductant delivery failure(尿素供給システムエラー)
P1491 | overpressure error (12.5bar & 5s) | DFC_SCRMonOvrPresErr | D
P20E9 | overpressure error (10.5bar & 20s) | DFC_SCRMonMetCtlOvrPresErr | B
P149C | Pressure reduction error = FCT_ERROR in state PRESSUREREDUCTION | DFC_SCRMonPresRdcErr | D
P20FE | Pressure build-up error = FCT_ERROR in state PRESSUREBUILDUP | DFC_SCRMonPresBuildUpErr | B
P20E8 | underpressure error = FCT_ERROR in the METERINGCONTROL state | DFC_SCRMonMetCtlUndrPresErr | B
P20E8 | underpressure error = FCT_ERROR in the METERINGCONTROL state | DFC_SCRMonMetCtrlUndrPErr3 | B
P149D | Urea tank is Overheated | DFC_SCRPODMonTnkT | C
System Voltage
P156B | SRC high for battery voltage sensor | DFC_BattUHi | C
P156A | SRC Low for battery voltage sensor | DFC_BattULo | D
CAN Communication Monitoring
P0607 | Diagnostic fault check to report errors in query-/response-communication | DFC_MoCComErrCnt | A
P0607 | Diagnostic fault check to report errors in SPI-communication | DFC_MoCComSPI | A
P20AC | pump motor non availability after temperature measurement | DFC_SMNoAvl | A
P20AC | pump motor non availability after temperature measurement | DFC_UPmpMotNoAvl | A
U029D | Timeout error for After treatment 1 Intake Gas 1 frame , AT1I1 frame | DFC_ComAT1I1TO | A
U029D | Timeout error for AT1I1PD2 frame | DFC_ComAT1IGC2TO | A
U029E | Timeout error for After treatment 1 Outlet Gas 1 frame , AT1O1 frame | DFC_ComAT1O1TO | A
U029E | Timeout error for AT1O1PD2 frame | DFC_ComAT1OGC2TO | A
U0100 | Timeout error for Electronic engine controller 1 frame | DFC_ComISZEEC1TO | A
U0002 | (BusOff error CAN B) | DFC_ComCILBusOffNodeB | A
U029D | (BusOff error CAN A) | DFC_ComCILBusOffNodeA | A
P1467 | J1939 Error(Engine speed message) | DFC_ComISZEngSAE | D
P262B |  | DFC_StopCntTmr | A
Note on A247: For only VL07
Note on A248: For only VF76