## Port Setup
Hardware Protocol | RS-422
Baud | 19200
Parity | None
Data Bits | 8
Stop Bits | 1
NOTE | All message have a check sum as the last byte. The check sum is a simple sum of all the bytes up to but not including the check sum byte.

## Periodic Message
From CCRT: | every 100ms
Start Byte | Byte Length | Description | Units
0 | 1 | 0x02 - STX | -
1 | 1 | 0x50 - Periodic Message | -
2 | 2 | LF Roller Speed | mph x 10
4 | 2 | RF Roller Speed | mph x 10
6 | 2 | LR Roller Speed | mph x 10
8 | 2 | RR Roller Speed | mph x 10
10 | 2 | LF Roller Force | lbf x 10
12 | 2 | RF Roller Force | lbf x 10
14 | 2 | LR Roller Force | lbf x 10
16 | 2 | RR Roller Force | lbf x 10
18 | 1 | 0x03 - ETX | -

## Request Messages
To CCRT: |  |  |  |  | From CCRT
Message: | Start Byte | Byte Length | Description | Units | Start Byte | Byte Length | Description | Units
Start Force Measurement | 0 | 1 | 0x02 - STX | - | 0 | 1 | 0x02 - STX | -
| 1 | 1 | 0x46 - Start Force Measurement | - | 1 | 1 | 0x06 - ACK | -
| 2 | 1 | Force Measurement Type | - | 2 | 1 | 0x46 - Start Force Measurement | -
|  |  | 0x44 = Drag Froce |  | 3 | 1 | 0x03 - ETX | -
0x42 = Base Brake Force
| 3 | 1 | 0x03 - ETX | -
Stop Force Measurement | 0 | 1 | 0x02 - STX | - | 0 | 1 | 0x02 - STX | -
| 1 | 1 | 0x53 - Stop Force Measurement | - | 1 | 1 | 0x06 - ACK | -
| 2 | 1 | Force Measurement Type |  | 2 | 1 | 0x53 - Stop Force Measurement | -
|  |  | 0x44 = Drag Froce |  | 3 | 1 | 0x03 - ETX | -
0x42 = Base Brake Force
| 3 | 1 | 0x03 - ETX | -
Send Force Measurement | 0 | 1 | 0x02 - STX | - | 0 | 1 | 0x02 - STX | -
| 1 | 1 | 0x4D - Send Force Measurements | - | 1 | 1 | 0x4D - Send Force Measurement | -
| 2 | 1 | Force Measurement Type | - | 2 | 2 | LF Average Force | lbf x 10
|  |  | 0x44 = Drag Froce |  | 4 | 2 | RF Average Force | lbf x 10
|  |  | 0x42 = Base Brake Force |  | 6 | 2 | LR Average Force | lbf x 10
| 3 | 1 | 0x03 - ETX | - | 8 | 2 | RR Average Force | lbf x 10
[5 empty] | 10 | 1 | 0x03 - ETX | -
Start ABS Valve Test | 0 | 1 | 0x02 - STX | - | 0 | 1 | 0x02 - STX | -
| 1 | 1 | 0x56 - Start ABS Valve Test | - | 1 | 1 | 0x06 - ACK | -
| 2 | 1 | 0x03 - ETX | - | 2 | 1 | 0x56 - Start ABS Valve Test | -
[5 empty] | 3 | 1 | 0x03 - ETX | -
Stop ABS Valve Test | 0 | 1 | 0x02 - STX | - | 0 | 1 | 0x02 - STX | -
| 1 | 1 | 0x54 - Stop ABS Valve Test | - | 1 | 1 | 0x06 - ACK | -
| 2 | 1 | 0x03 - ETX | - | 2 | 1 | 0x54 - Stop ABS Valve Test | -
[5 empty] | 3 | 1 | 0x03 - ETX | -
Send ABS Valve Results | 0 | 1 | 0x02 - STX | - | 0 | 1 | 0x02 - STX | -
| 1 | 1 | 0x41 - ABS Results | - | 1 | 1 | 0x41 - ABS Results | -
| 2 | 1 | 0x03 - ETX | - | 2 | 2 | LF Min Force | lbf x 10
[5 empty] | 4 | 2 | LF Max Force | lbf x 10
[5 empty] | 6 | 2 | RF Min Force | lbf x 10
[5 empty] | 8 | 2 | RF Max Force | lbf x 10
[5 empty] | 10 | 2 | LR Min Force | lbf x 10
[5 empty] | 12 | 2 | LR Max Force | lbf x 10
[5 empty] | 14 | 2 | RR Min Force | lbf x 10
[5 empty] | 16 | 2 | RR Max Force | lbf x 10
[5 empty] | 18 | 1 | 0x03 - ETX | -
Test Cycle Control | 0 | 1 | 0x02 - STX | - | 0 | 1 | 0x02 - STX | -
| 1 | 1 | 0x43 - Test Cycle Control | - | 1 | 1 | 0x06 - ACK | -
| 2 | 1 | Test Cycle Control Type | - | 2 | 1 | 0x43 - Test Cycle Control | -
|  |  | 0x42 - Begin Test Cycle |  | 3 | 1 | 0x03 - ETX | -
0x45 - End Test Cycle
| 3 | 1 | 0x03 - ETX | -