## Charlotte
Plant Information
| Location | Plant Requirements | Suggested Hotels | Notes
| Charlotte, MI | Safty Glasses
Wireless router used for connection to Flash Station
Bom processor receives build of materials in shared folder and processes into vehilce build records
These are placed in the configuration build records directory on the qnx pc - flash station monitors this folder for these files and transfers locally
Result files are placed in a shared forlder for the plant system to retreive
ESN is placed in a shared folder by plant system - this is used by the flash station to write to the Engine controller and by the rolls pc to verify
Rolls Machine Information
Machine | S / N | Model | Windows Version | QNX Version | QNX IP #1 | QNX IP #2 | GUI IP #1 | GUI IP #2 | GUI Computer Name | CUSTOMER | PLANT | MACHINE | QNX Hostname | Gryphon
1 | 507382 | 3600 | Windows 7 | 6.2.1 | 192.168.1.3 | 10.50.2.2 | 192.168.1.2 | 10.50.2.1 | CCRT | Isuzu | Charlotte | 507382 | Isuzu_Charlotte | 192.168.1.1
|  |  |  | sl7804 card dip settings |  |  | 255.255.255.1 | 255.255.0.0 | Additional users
|  |  |  | 1 off 2 - 7 on |  |  | 192.168.1.1 | 10.50.1.254 | login: Spartan pass: spartan
[8 empty] | dns: 10.1.1.27 | login: DVT_Transfer pass: Q48s^PT1
[8 empty] | dns: 10.1.1.28 | C:\Bom folder shared to these users
G drive mapped to 192.168.1.3\home\CCRT
Flash Station |  |  | Windows 7 |  |  |  | 192.168.1.99 |  | IsuzuMemory
255.255.0.0
192.168.1.100
(wireless)
network id: Isuzu_EOL pass:bepIsuzu
Software
Software Name | CCRT Server Software | Client GUI Software | Embedded WCC
Version
SVN Revision
Source Location
Notes
Other Notes
Flash Station | Scanner |  | Vehicle comm | This information is saved and not needed to be entered if pc has previously had Flash station installed
| 9600 |  | protocol 15765 | To install, remove program through control panel, then run setup.exe from setup project
| 8 |  | channel 1
| none |  | baud rate 15765
1
Monitor data should not be checked
Persistant data such as logs / cal files / build data /esn are stored in C:\FlashStation\
Bom | Persistant data such as logs / build data esn files stored in C:\BOM\