## E38
E38 ECM |  |  | GM |  |  | Isuzu
Pin No. | Description | Function | Circuit No. | Size | Color | Circuit No. | Size | Color | Comments
J1-1 | NEUTSSW3 | CLTCH STRT:NEUT STRT PPEI3 | 1433 |  | D-GN | EA102 | 0.5 | V/W
J1-2 | 4WDL | 4WD LOW | 1694 |  | GY/BK | NC
J1-3 | 4WDM:RAXLO:EXTTBRK | 4WD MODE:RR AXLE LOW | 1695 |  | TN/WH | NC
J1-4 | NEUTSSW | CLUTCH START:NEU START | 1433 |  | D-GN | NC
J1-5 | PTOENGK | PTO REMOTE ENG SHUTDOWN | 6142 |  | D-GN/WH | NC
J1-6 | CLSW | CRUISE DISABLE-CLUTCH SW | 48 |  | GY | NC
J1-7 | TCCBRK | CRUISE/ETC/TCC BRAKE | 420 |  | PU | OA95 | 0.5 | L/O
J1-8 | REVGRSW | ENGINE REVERSE GEAR SW | 5007 |  | L-GN | NC
J1-9 | BRAKEPA | BRAKE PEDAL APPLY | 6311 |  | L-BU/WH | EA92 | 0.5 | G
J1-10 | O2CHI | OXYGEN SENSOR C HI | 1668 | 0.5 | PU/WH | EA56 | 0.5f | Y/R
J1-11 | O2CLO | OXYGEN SENSOR C LO | 1669 | 0.5 | TN/WH | EA57 | 0.5f | Y/G
J1-12 | ACPRESS | A/C HIGH-SIDE PRESS SENSOR | 380 |  | OG/BK | EA13 | 0.5 | R/G
J1-13 | RTN_ACP | SENSRTN-A/C HI SIDE PRESS | 5514 |  | TN/WH | EA12 | 0.5 | R/B
J1-14 | RTN_BAR:RTN_EPS | SENSRTN-BARO:EXH PRESS |  |  |  | NC
J1-15 | BARO:EPS | BARO:EXH PRESS SENSOR |  |  |  | NC
J1-16 | FLS | FUEL LEVEL SENSOR | 1589 |  | PU | EA36 | 0.5f | G/B
J1-17 | FAN2 | FAN CONTROL #2 | 6376 |  | L-GN/BK | NC
J1-18 | ACCESS | ACCESSORY | 5985 | 0.5 | D-BU | EA90 | 0.85 | R/Y
J1-19 | IGN | RUN/CRANK | 439 | 0.5 | PK | EA86 | 0.5 | B/O
J1-20 | V_BATT | BATTERY | 440 | 0.5 | RD/WH | EA85 | 0.85 | B/L
J1-21 | BRKBVAC | BRAKE BOOSTER VAC SENSOR | 6030 |  | OG | NC
J1-22 | RTN_BRV | SENSRTN-BRAKE B VAC SENS | 6032 |  | YE/BK | EA501 | 0.85 | L/B
J1-23 | RTN_PP2 | SENSRTN-PEDAL POS SENS #2 | 1272 | 0.35 | PU | EA06 | 0.5 | R/W
J1-24 | FTVP | FUEL TANK VAP PRESS SENS | 890 |  | D-GN | EA29 | 0.5f | G/R
J1-25 | AIRPUMP | AIR PUMP COMMAND | 436 |  | BN | NC
J1-26 | MTCPS | CLUTCH APPLY SENSOR | 6111 |  | YE | NC
J1-27 | CANLO_T | CAN BUS LO TERMINATED | 2501 |  | TN | TF36 | 0.5 | G
J1-28 | CANHI_T | CAN BUS HI TERMINATED | 2500 |  | TN/BK | TF35 | 0.5 | G/W
J1-29 | PPS1 | PEDAL POS SENSOR #1 | 1161 | 0.35 | D-BU | EA23 | 0.5 | L/W
J1-30 | RTN_PP1 | SENRTN-PEDAL POS SENS#1 | 1271 | 0.35 | BN | EA32 | 0.5 | V/R
J1-31 | RTN_FL:FGND | SENSRTN-FUEL LVL :F GND | 6049 |  | TN/BK | EA30 | 0.5f | G
J1-32 | PPS2 | PEDAL POS SENSOR #2 | 1162 | 0.35 | L-BU | EA05 | 0.5 | R/W
J1-33 | V5BA_FTVP | V5B-FUEL T VAP PRESS SENS | 2709 |  | GY | EA28 | 0.5f | G/W
J1-34 | V5BA_ACP | V5B-A/C HI SIDE PRESS | 2700 |  | GY | EA14 | 0.5 | R
J1-35 | V5BA_BAR;VRBA_EPS | VFB-BARO/EXH PRESS | 2932 |  |  | NC
J1-36 | V5BA_PP2 | VFB-PEDAL POS SENSOR #2 | 1274 | 0.35 | TN | EA04 | 0.5 | W
J1-37 | IAT | INUDCTION AIR TEMP SENSOR | 472 | 0.5 | TN | EA68 | 0.5 | L/B
J1-38 | RTN_IAT | SENSRTN-IND AIR TEMP | 2760 | 0.5 | TN | EA96 | 0.5 | L/R
J1-39 | FTVT | FUEL T VAP TEMP SENSOR | 5632 | 0.8 | D-BU | EA500 | 0.85 | G
J1-40 | FCS:ECVPS | FUEL COMPOSITION SENSOR | 1579 |  | WH | NC
J1-41 | HSMAF | HI SPD MASS AIR FLOW | 492 | 0.5 | YE | EA27 | 0.5 | W
J1-42 | RTN_MCP | SENSRTN-CLUTCH APPLY | 6110 |  | WH | NC
J1-43 | FANSPD | FAN SPEED | 2364 |  | D-BU | NC
J1-44 | RTN_FANS | SENSRTN-FAN SPD SENS | 6141 |  | BN/WH | NC
J1-45 | IMTVPS | I MAN TUNNING VLV POS |  |  |  | NC
J1-46 | FPDIAG | FUEL PUMP DIAGNOSTIC | 5546 |  | BN | NC
J1-47 | PTIGN | POWERTRAIN RELAY CONTACT | 1339 | 0.5 | PK | EA87 | 0.5 | Y/B
J1-48 | TACH | TACHOMETER |  |  |  | NC
J1-49 | O2DLO | OXYGEN SENSOR D LO | 1671 | 0.5 | TN | EA60 | 0.5f | B/Y
J1-50 | FUELP | FUEL PUMP | 465 |  | D-GN/WH | EA101 | 0.85 | Y/R
J1-51 | FUELP2 | FUEL PUMP #2 | 1465 |  | TN | NC
J1-52 | STCNTL2 | STARTER CONTROL PPEI 3 | 625 |  | YE/BK | EA97 | 0.5 | BR/Y
J1-53 | V5BB_BRV | V5B-BRAKE BOOSTER VAC | 6031 |  | GY | NC
J1-54 | V5BB_MCP | V5B-CLUTCH APPLY | 6109 |  | TN | NC
J1-55 | V5BB_FANS | V5B-FAN SPEED SENSOR | 2365 |  | GY | NC
J1-56 | V5BB_PP1 | V5B-PED POS SENS #1 | 1164 | 0.35 | WH/BK | EA33 | 0.5 | V
J1-57 | RWHSP:VEHSPD | REAR WHEEL SPD:VEH SPD | 1827 |  | YE/BK | NC
J1-58 | FAN1 | FAN CONTROL #1 | 2366 |  | WH/BK | NC
J1-59 | PTRELAY | POWERTRAIN RELAY | 5991 | 0.35 | YE | EA182 | 0.5 | BR/Y
J1-60 | FGND2 | FLASH GROUND 2 |  |  |  | NC
J1-61 | CVS | FUEL TANK VENT | 1310 |  | WH | EA104 | 0.5f | W/R
J1-62 | IMTV | INT MAN TUNNING VLV |  |  |  | NC
J1-63 | ACCC | A/C COMP RLY CONTROL | 459 |  | D-GN/WH | EA184 | 0.5 | BR/W
J1-64 | 02DHT | OXYGEN SENSOR D HTR | 3223 | 0.5 | OG/WH | EA61 | 0.75f | W
J1-65 | 02CHT | OXYGEN SENSOR C HTR | 3122 | 0.5 | GY/WH | EA58 | 0.75f | Y
J1-66 | SKIPSHIFT:FAN3:ECV | SKIPSHIFT:FAN3:EXH VLV |  |  |  | NC
J1-67 | STCNTL | STARTER CONTROL PPEI 3 | 1652 |  | L-GN | NC
J1-68 | MIL | MALFUNCTION IND LAMP | 419 | 0.35 | BN/WH | EA91 | 0.5 | Y/B
J1-69 | O2DHI | OXYGEN SENSOR D HI | 1670 | 0.5 | PU | EA59 | 0.5f | B/R
J1-70 | FLS2 | FUEL LVL SENSOR #2 | 1937 |  | L-BU | NC
J1-71 | TOSSHI:RTOSIN | TOSS HI:REPLIC TOSS | 821 |  |  | NC
J1-72 | TOSSLO | TRANS OUTPUT SPD LO | 822 |  | L-GN/BK | NC
J1-73 | PWRGND | POWER GROUND | 451 | 3 | BK/WH | EX02 | 3 | B
J2-1 | V5BB_APS | V5B-AIR PUMP PRESS | 6452 |  | WH | NC
J2-2 | V5BB_60X | V5B-CRANK 60X-2 | 6270 | 0.35 | PU/WH | EA43 | 0.5 | BR/R
J2-3 | V5BB_TPSS | V5B-THROTTLE POSITION | 2701 | 0.35 | GY | EA21 | 0.5 | G
J2-4 | V5BB_APS2 | V5B-AIR PUMP PRESS #2 | 6456 |  | L-BU | NC
J2-5 | ETCM_CL | ETC MOTOR CLOSE | 582 | 0.5 | BN | EA22 | 0.5 | G/Y
J2-6 | ETCM_OP | ETC MOTOR OPEN | 581 | 0.5 | YE | EA24 | 0.5 | Y/R
J2-7 | AIRSOL | AIR PUMP SOL RLY | 421 |  | PU | NC
J2-8 | CCP | CONTROL CANISTER PURGE | 428 | 0.5 | D-GN/WH | EA105 | 0.5 | V/Y
J2-9 | CYLDC | CYLINDER DEACTIVATE C | 5493 |  | GY | NC
J2-10 | CYLDA | CYLINDER DEACTIVATE A | 5491 |  | D-BU | NC
J2-11 | CYLDD:RL | CYL DEACT D:RVRS LOCKOUT | 5494 |  | OG | NC
J2-12 | 02AHT | OXYGEN SENSOR A HTR | 3113 | 0.5 | GY/WH | EA52 | 0.5 | W
J2-13 | O2BHT | OXYGEN SENSOR B HTR | 3212 | 0.5 | L-GN | EA55 | 0.85 | L
J2-14 | CYLDB | CYLINDER DEACTIVATE B | 5492 |  | L-GN | NC
J2-15 | CAMPHCX:LEGR | CAM PH CNTL X:LEGR VLV | 6395 |  | PK/BK | NC
J2-16 | CAMPHCW | CAM PHASE CONTROL W | 5284 | 0.35 | PU | EA38 | 0.5 | V
J2-17 | INJB | FUEL INJECTOR B | 878 | 0.5 | D-BU/WH | EA74 | 0.5 | GY/W
J2-18 | INJF | FUEL INJECTOR F | 845 | 0.5 | TN/WH | EA69 | 0.5 | BR/G
J2-19 | INJE | FUEL INJECTOR E | 846 | 0.5 | YE/BK | EA73 | 0.5 | GY/B
J2-20 | INJA | FUEL INJECTOR A | 1744 | 0.5 | TN | EA66 | 0.5 | B/G
J2-21 | ECT | ENGINE COOLANT TEMP | 410 | 0.8 | YE | EA08 | 0.5 | B/L
J2-22 | RTN_ECT | SENSRTN-ENG CLNT TEMP | 2761 | 0.8 | TN | EA07 | 0.5 | B/Y
J2-23 | EOT:TROILT | EOT : TOT SENSOR | 357 |  | D-GN/WH | NC
J2-24 | RTN_EOT:RTN_TOT | SENSRTN-EOT: TOT | 6273 |  | BN | NC
J2-25 | SP_GND | SP_GND
J2-26 | KNS_FL | KNOCK SENSOR-FLAT | 496 | 0.8 | D-BU | EA46 | 0.5 | R/L
J2-27 | RTN_KSFL | KNOCK SENSOR RTN | 1716 | 0.8 | GY | EA47 | 0.5 | R/B
J2-28 | KNSSHD | KNOCK SENSOR SHIELD |  |  |  | NC
J2-29 | KNS_FL2 | KNOCK SENSOR-FLAT #2 | 1876 | 0.8 | L-BU | EA48 | 0.5 | W/L
J2-30 | RTN_KSF2 | KNOCK SENSOR RTN #2 | 2303 | 0.8 | GY | EA49 | 0.5 | W/B
J2-31 | KNSSHD2 | KNOCK SENSOR SHIELD #2 |  |  |  | NC
J2-32 | GENFTRM | GEN F TERMINAL | 23 |  | GY | PA35 | 0.5 | W/B
J2-33 | OILCOND:OILLEVLO | OIL CON: OIL LVL LO | 1174 |  | BN | NC
J2-34 | RTN_EOP | SENSRTN-ENG OIL PRESS | 2755 | 0.8 | BK | EA15 | 0.5 | G/B
J2-35 | RTN_TPSS | SENSRTN-THROTTLE POS | 2752 | 0.35 | TN | EA18 | 0.5 | G/W
J2-36 | PRAIR | PREMAIR SENSOR |  |  |  | NC
J2-37 | INJD | FUEL INJECTOR D | 1745 | 0.5 | L-GN/BK | EA71 | 0.5 | GY
J2-38 | INJH | FUEL INJECTOR H | 1746 | 0.5 | PK/BK | EA67 | 0.5 | Y/BR
J2-39 | INJG | FUEL INJECTOR G | 844 | 0.5 | L-BU/BK | EA72 | 0.5 | GY/R
J2-40 | INJC | FUEL INJECTOR C | 877 | 0.5 | OG/BK | EA70 | 0.5 | BR/L
J2-41 | V5BA_EOP | V5B-ENG OIL PRESS | 2705 | 0.8 | GY | EA17 | 0.5 | R/G
J2-42 | V5BA_LEG | V5B-LINEAR EGR | 2702 |  | GY | NC
J2-43 | V5BA_MAP | V5B-MAN ABSOL PRESS | 2704 | 0.8 | GY | EA11 | 0.5 | W/L
J2-44 | V5BA_CAMW | V5B-CAM W | 6259 | 0.35 | D-BU | EA40 | 0.5 | D_L
J2-45 | V5BA_CAMX | V5B-CAM X | 6457 |  | D-GN | NC
J2-46 | CAMPHLOX | CAM PH RTN X:LEGR RTN | 6754 |  | BN/WH | NC
J2-47 | RTN_APS2 | SENSRTN-AIR PRESS #2 | 6454 |  | BN/WH | NC
J2-48 | AIRPPS2 | AIR PUMP PRESS #2 | 6455 |  | L-BU/BK | NC
J2-49 | RTN_CAMX | SENSRTN-CAM X | 6267 |  | PU | NC
J2-50 | EOP | ENG OIL PRESS | 331 | 0.8 | TN/WH | EA16 | 0.5 | R/Y
J2-51 | RNT_APS | SENSRTN-AIR PRESS | 6785 |  | D-BU/WH | NC
J2-52 | CAMPHLOW | CAM PHASE RTN W | 2199 | 0.35 | TN | EA39 | 0.5 | TN
J2-53 | RTN_MAP | SENSRTN-MAP | 469 | 0.8 | OG/BK | EA09 | 0.5 | W/B
J2-54 | RTN_LEG | SENSRTN-LINEAR EGR | 2753 |  | TN | NC
J2-55 | LEGRPOS | LINEAR EGR POS | 1456 |  | BN | NC
J2-56 | O2ALO | OXYGEN SENSOR A LO | 1664 | 0.5 | TN | EA51 | 0.5 | W/G
J2-57 | 02AHI | OXYGEN SENSOR A HI | 1665 | 0.5 | PU/WH | EA50 | 0.5 | W/R
J2-58 | MAP | MAIN ABSOLUTE PRESS | 432 | 0.8 | L-GN | EA10 | 0.5 | W/G
J2-59 | O2BHI | OXYGEN SENSOR B HI | 1666 | 0.5 | PU | EA53 | 0.5 | L/R
J2-60 | O2BLO | OXYGEN SENSOR B LO | 1667 | 0.5 | TN | EA54 | 0.5 | L/B
J2-61 | GENLTRM | GEN L TERMINAL | 25 |  | BN | PA21 | 0.5 | W/L
J2-62 | CAMX | CAM X | 6264 |  | D-GN/WH | NC
J2-63 | TPS2 | THROTTLE POS SENS #2 | 486 | 0.35 | PU | EA18 | 0.5 | G/W
J2-64 | CAMW | CAM W | 6265 | 0.35 | D-BU/WH | EA41 | 0.5 | D_L/W
J2-65 | TPS1 | THROTTLE POS SENS #1 | 485 | 0.35 | D-GN | EA20 | 0.5 | G/R
J2-66 | RTN_CAMW | SENSRTN-CAM W | 6266 | 0.35 | BN | EA42 | 0.5 | BR
J2-67 | AIRPPS2 | AIR PRESS SENSOR | 6453 |  | WH | NC
J2-68 | CRANK60X | CRANK 60X-2 | 6271 | 0.35 | WH/BK | EA44 | 0.5 | BR/W
J2-69 | RTN_60X | SENSRTN-CRANK 60X-2 | 6272 | 0.35 | GY/BK | EA45 | 0.5 | BR/B
J2-70 | ESTA | ESTA | 2121 | 0.5 | PU | EA75 | 0.5 | V
J2-71 | ESTB | EST B | 2128 | 0.5 | PU/WH | EA83 | 0.5 | V_W
J2-72 | ESTC | EST C | 2127 | 0.5 | OG | EA78 | 0.5 | O
J2-73 | ESTD | EST D | 2122 | 0.5 | OG/WH | EA80 | 0.5 | O/W
J2-74 | ESTE | EST E | 2126 | 0.5 | L-BU/WH | EA82 | 0.5 | L_L/W
J2-75 | ESTF | EST F | 2125 | 0.5 | D-GN | EA77 | 0.5 | D_G
J2-76 | ESTG | EST G | 2124 | 0.5 | D-GN/WH | EA81 | 0.5 | D_G/W
J2-77 | ESTH | EST H | 2123 | 0.5 | L-BU | EA76 | 0.5 | L_L
J2-78 | ESTRTN | EST RETURN | 2129 | 0.5 | BN | EA79 | 0.5 | BR
J2-79 | ESTRTN2 | EST RETURN #2 | 2130 | 0.5 | BN/WH | EA84 | 0.5 | BR
J2-80 | OILPRSW | ENGINE OIL PRESS SW | 114 |  | PU | NC

## E78
E78 ECM |  |  | GM |  |  | Isuzu |  |  | Comment
Pin No. | Description | Function | Circuit No. | Size | Color | Circuit No. | Size | Color
J1-1 | CAN2HI | CAN HI #2 |  |  |  | NC
J1-2 | PPP3S2 | PEDAL POSITION SENSOR #2 | 1162 | 0.5 | GN/WH | EA05 | 0.5 | R/W
J1-3 | HSMAF | MASS AIR FLOW SENSOR | 492 | 0.5 | GN/WH | EA27 | 0.5 | W
J1-4 | 4WDL | 4WD LOW |  |  |  | NC |  |  | (GMT610 only)
J1-5 | WWDM:RAXLO | 4WD MODE:REAR AXLE LOW |  |  |  | NC |  |  | (GMT610 only)
J1-6 | CLSW | CLUTCH SWITCH-CRUISE DISABLE |  |  |  | NC
J1-7 | FANSPD | FAN SPEED SENSOR |  |  |  | NC
J1-8 | HUMIDS | HUMIDITY SENSOR | 4008 | 0.5 | BN/GY | EA307 |  |  | NEW
J1-9 | AAP2 | ABSOLUTE AIR PRESSURE SENSOR #2 |  |  |  | NC
J1-10 | PPS1 | PEDAL POSITION SENSOR #1 | 1161 | 0.5 | YE/WH | EA23 | 0.5 | L/W
J1-11 | AAP2 | ABSOLUTE AIR PRESSURE SENSOR | 3200 | 0.5 | YE/WH | EA309 |  |  | NEW
J1-12 | ACPRESS | AC PRESSURE SENSOR | 380 | 0.5 | GN | EA13 | 0.5 | R/G
J1-13 | RTN_ACP | SENSRTN-AC PRESSURE SENSOR | 5514 | 0.5 | BK/BN | EA12 | 0.5 | R/B
J1-14 | FUELP2 | FUEL PUMP #2 |  |  |  | NC |  |  | (GMT610 only)
J1-15 | CAN2LO | CAN LO #2 |  |  |  | NC
J1-16 | V5BC_PP2 | V5BC-PEDAL POSITION SENS #2 | 1274 | 0.5 | BN/RD | EA04 | 0.5 | W
J1-17 | V5BA_INAIR | V5BA-INTAKE AIR SENSORS |  |  |  | NC
J1-18 | ACCESS | ACESSORY/WAKE UP | 5985 | 0.5 | VT/YE | EA90 | 0.85 | R/Y
J1-19 | IGN | RUN/CRANK | 139 | 0.5 | VT/GY | EA86 | 0.5 | B/O
J1-20 | V_BATT | BATTERY (12V) | 140 | 0.5 | RD/WH | EA85 | 0.85 | B/L
J1-21 | V5BB_FANS | V5BB-FAN SPEED SENSOR |  |  |  | NC
J1-22 | V5BB_LEG:V5BB_EMSW | V5BB-LINEAR EGR POSN SENS-ECO MODE SW |  |  |  | NC
J1-23 | V5BB_AAP2 | V5BB-ABSOLUTE AIR PRESSURE #2 |  |  |  | NC
J1-24 | V5BD_PP1 | V5BD-PEDAL POSITION SENSOR #1 | 1164 | 0.5 | WH/RD | EA33 | 0.5 | V
J1-25 | V5BA_AAP | V5BA-ABSOLUTE AIR PRESSURE | 3201 | 0.5 | WH/RD | EA308 |  |  | NEW
J1-26 | V5BA_ACP | V5BA-AC PRESSURE SENSOR | 2700 | 0.5 | BN/RD | EA14 | 0.5 | R
J1-27 | STCNTL2 | STARTER CONTROL (HSD) PPEI 3 | 625 | 0.5 | YE/BK | EA97 | 0.5 | BR/Y
J1-28 | FUELP | FUEL PUMP #1 | 465 | 0.5 | GN/GY | EA101 | 0.85 | Y/R
J1-29 | CANHI_T | CAN HI TERMINATED | 2500 | 0.5 | BU | TF35 | 0.5 | G/W | Twisted Pair_1
J1-30 | RTN_PP2 | SENSRTN-PEDAL POSITION SENS #2 | 1272 | 0.5 | BK/VT | EA06 | 0.5 | R/W
J1-31 | RTN_IAT:RTN-INAIR | SENSRTN-INDUCTION AIR TEMP: INTAKE AIR SENSORS | 2760 | 0.5 | BK/VT | EA96 | 0.5 | L/R
J1-32 | RTN_ERT | SENSRTN-ENGINE RADIATOR TEMP | 2761 | 0.5 | BK/BN | EA501 | 0.85 | L/B
J1-33 | BRAKEPA | BRAKE APPLY PEDAL | 6311 | 0.5 | WH/BU | OA93 | 0.5 | G | (was EA92 on Harn Dwg)
J1-34 | NEUTSSW3 | NEUTRAL START SWITCH (PPEI 3) | 1786 | 0.5 | WH/GY | EA102 | 0.5 | V/W
J1-35 | RTN_FANS | SENSRTN-FAN SPEED SENSOR |  |  |  | NC
J1-36 | RTN_LEG;RTN_EMSW | SENSRTN-LEGR PS-ECO MODE SW |  |  |  | NC
J1-37 | RTN_AAP2:RTN_OATS | SENSRTN-AAP2-OATS |  |  |  | NC
J1-38 | RTN_PP1 | SENSRTN-PEDAL POSITION SENS #1 | 1271 | 0.5 | BK/BU | EA32 | 0.5 | V/R
J1-39 | RTN_AAP | SENSRTN-ABSOLUTE AIR PRESSURE |  |  |  | NC
J1-40 | PRTELAY | POWERTRAIN RELAY CONTROL | 5991 | 0.5 | YE | EA88 | 0.5 | BR/Y | EA182
J1-41 | FAN1 | FAN CONTROL #1 |  |  |  | NC |  |  | (GMT610 only)
J1-42 | NO CONNECT | - |  |  |  | NC
J1-43 | CANLO_T | CAN LO TERMINATED | 2501 | 0.5 | WH | TF36 | 0.5 | G | Twisted Pair_1
J1-44 | INAIR | INTAKE AIR SENSORS |  |  |  | NC
J1-45 | IAT | INDUCTION AIR TEMPERATURE | 6289 | 0.5 | WH/BU | EA68 | 0.5 | L/B
J1-46 | ERT | ENGINE RADIATOR TEMP | 410 | 0.5 | BU | EA500 | 0.85 | G
J1-47 | GENLTRM | GENERATOR l TERMINAL | 25 | 0.5 | BN | PA21 | 0.5 | W/L
J1-48 | REPCRNK | REPLICATED CRANK |  |  |  | NC
J1-49 | REPCAM | REPLICATED CAM |  |  |  | NC
J1-50 | RWHSP | REAR WHEEL SPEED |  |  |  | NC
J1-51 | AIRSOL | SAI/AIR SOLENOID CONTROL |  |  |  | NC
J1-52 | MIL | MALFUNCTION INDICATOR LAMP | 419 | 0.5 | BN/WH | EA91 | 0.5 | Y/B
J1-53 | ACCC | A/C COMPRESSOR CONTROL | 459 | 0.5 | WH/GY | EA98 | 0.5 | BR/W | EA184
J1-54 | FAN2 | FAN CONTROL #2 |  |  |  | NC
J1-55 | AIRPUMP | SAI/AIR PUMP CONTROL |  |  |  | NC
J1-56 | CVS | CANISTER VENT CONTROL | 1310 | 0.5 | WH | EA104 | 0.5f | W/R
NC
J2-1 | ESTA | EST A | 2121 | 0.5 | BU/VT | EA75 | 0.5 | V
J2-2 | INJA | INJECTOR A | 1744 | 0.5 | GN/YE | EA66 | 0.5 | B/G
J2-3 | INJB | INJECTOR B | 878 | 0.5 | BN/GY | EA74 | 0.5 | GY/W
J2-4 | INJC | INJECTOR C | 877 | 0.5 | BN/VT | EA70 | 0.5 | BR/L
J2-5 | INJD | INJECTOR D | 1745 | 0.5 | YE/WH | EA71 | 0.5 | GY
J2-6 | INJE | INJECTOR E | 846 | 0.5 | BN/BU | EA73 | 0.5 | GY/B
J2-7 | INJF | INJECTOR F | 845 | 0.5 | BN/GN | EA69 | 0.5 | BR/G
J2-8 | INJG | INJECTOR G | 844 | 0.5 | BN/YE | EA72 | 0.5 | GY/R
J2-9 | INJH | INJECTOR H | 1746 | 0.5 | BN/VT | EA67 | 0.5 | Y/BR
J2-10 | CAMPHCX | CAM PHASER X CONTROL (HI) |  |  |  | NC
J2-11 | CAMPHCW | CAM PHASER W CONTROL (HI) | 5284 | 0.5 | VT/BN | EA38 | 0.5 | V
J2-12 | CAMPHCY | CAM PHASER Y CONTROL (HI) |  |  |  | NC
J2-13 | PTIGN2 | POWERTRAIN RELAY CONTACT #2 |  |  |  | NC
J2-14 | THMSTC | THERMOSTAT CONTROL |  |  |  | NC
J2-15 | ETCM_OP | ELECTRONIC THROTTLE CTRL (OPEN) | 581 | 0.5 | YE | EA24 | 0.5 | Y/R | Twisted Pair_2
J2-16 | ETCM_CL | ELECTRONIC THROTTLE CTRL (CLOSE) | 582 | 0.5 | BN/WH | EA22 | 0.5 | G/Y | Twisted Pair_2
J2-17 | ESTB | ESTB | 2128 | 0.5 | VT/WH | EA83 | 0.5 | V_W
J2-18 | ESTG | EST G | 2124 | 0.5 | YE/BU | EA81 | 0.5 | D_G/W
J2-19 | ESTRTN2 | EST RETURN #2 | 2130 | 0.5 | BK/GY | EA84 | 0.5 | BR
J2-20 | RTN_60X | SENSRTN-CRANK 60X | 6272 | 0.5 | BK/VT | EA45 | 0.5 | BR/B
J2-21 | RTN_CAMX | SENSRTN-CAM X |  |  |  | NC
J2-22 | RTN_CAMY | SENSRTN-CAM Y |  |  |  | NC
J2-23 | RTN_CAMZ | SENSRTN-CAM Z |  |  |  | NC
J2-24 | RTN_CAMW | SENSRTN-CAM W | 5301 | 0.5 | BK/GN | EA42 | 0.5 | BR
J2-25 | RTN_EOP | SENSRTN-ENGINE OIL PRESSURE | 2755 | 0.5 | BK/VT | EA15 | 0.5 | G/B
J2-26 | RTN_NGS | SENSRTN-NEUTRAL GEAR SENSOR |  |  |  | NC
J2-27 | RTN_EOT | SENSRTN-ENG OIL TEMP: HOOD STATE SW |  |  |  | NC
J2-28 | PTIGN | POWERTRAIN RELAY CONTACT #1 | 5290 | 0.75 | VT/BU | EA87 | 0.5 | Y/B
J2-29 | CAMPHLOW | CAM PHASER W (LO) | 6753 | 0.5 | BK/BN | EA39 | 0.5 | TN
J2-30 | CAMPHLOX | CAM PHASER X (LO) |  |  |  | NC
J2-31 | OILPRSW | OIL PRESSURE SWITCH |  |  |  | NC
J2-32 | CAMPHCZ:LEGR | CAM PHASER Z CONTROL (HI):LEGR |  |  |  | NC
J2-33 | ESTC | EST C | 2127 | 0.5 | GN/GY | EA78 | 0.5 | O
J2-34 | ESTF | EST F | 2125 | 0.5 | BU/GY | EA77 | 0.5 | D_G
J2-35 | ESTRTN | ESTRETURN #1 | 2129 | 0.5 | BK/BU | EA79 | 0.5 | BR
J2-36 | V5BB_60X | V5BB-CRANK 60X | 6270 | 0.5 | VT/BU | EA43 | 0.5 | BR/R
J2-37 | V5BA_CAMX | V5BA-CAM X |  |  |  | NC
J2-38 | V5BA_CAMY | V5BA-CAM Y |  |  |  | NC
J2-39 | V5BA_CAMz | V5BA-CAM Z |  |  |  | NC
J2-40 | V5BA_CAMW | V5BA-CAM W | 5300 | 0.5 | GY/BU | EA40 | 0.5 | D_L
J2-41 | V5BA_EOP | V5BA-ENGINE OIL PRESSURE | 2705 | 0.5 | WH/RD | EA17 | 0.5 | R/G
J2-42 | V5BA_NGS | V5BA-NEUTRAL GEAR SENSOR |  |  |  | NC
J2-43 | V5BD_TPSS | V5BD-THROTTLE POSITION SENSORS | 2701 | 0.5 | BN/RD | EA21 | 0.5 | G
J2-44 | RTN_TPSS | SENSRTN-THROTTLE POSITION SENS | 2752 | 0.5 | BK/BN | EA19 | 0.5 | Y/B
J2-45 | TPS1_2 | THROTTLE POSITION SENSOR (SENT) | 3630 | 0.5 | BU/WH | EA20 | 0.5 | G/R
J2-46 | IAT2:OATS | INDUCTION AIR TEMP SENS #2: OUTSIDE AIR TEMP |  |  |  | NC
J2-47 | O2ALO | OXYGEN SENSOR A -LO | 3111 | 0.5 | WH/BK | EA51 | 0.5 | W/G
J2-48 | O2BLO | OXYGEN SENSOR B -LO | 3211 | 0.5 | YE/WH | EA54 | 0.5 | L/B
J2-49 | KNSA_RTN | RETURN-KNOCK SENSOR #1 | 1761 | 0.75 | BK/YE | EA47 | 0.5 | R/B | Twisted Pair_3
J2-50 | KNSA2_RTN | RETURN-KNOCK SENSOR #2 | 2303 | 0.75 | BK/GY | EA49 | 0.5 | W/B | Twisted Pair_4
J2-51 | CAMPHL0Z | CAM PHASER Z (LO): LEGRRTN |  |  |  | NC
J2-52 | O2BHT | OXYGEN SENSOR B - HEATER | 3212 | 0.5 | GN/YE | EA55 | 0.85 | L
J2-53 | ESTD | EST D | 2122 | 0.5 | BU/WH | EA80 | 0.5 | O/W
J2-54 | ESTE | EST E | 2126 | 0.5 | BN/BU | EA82 | 0.5 | L_L/W
J2-55 | ESTH | EST H | 2123 | 0.5 | GN/BU | EA76 | 0.5 | L_L
J2-56 | CRANK60X | CRANK 60X | 6271 | 0.5 | GN | EA44 | 0.5 | BR/W
J2-57 | CAMX | CAM X |  |  |  | NC
J2-58 | CAMY | CAM Y |  |  |  | NC
J2-59 | CAMZ | CAM Z |  |  |  | NC
J2-60 | CAMW | CAM W | 5275 | 0.5 | YE/VT | EA41 | 0.5 | D_L/W
J2-61 | EOP | ENGINE OIL PRESSURE | 331 | 0.5 | YE/BN | EA16 | 0.5 | R/Y
J2-62 | FTVP2 | FUEL TANK VAPOR PRESSURE #2 |  |  |  | NC
J2-63 | TPS1 | THROTTLE POSITION SENSOR #1 |  |  |  | NC
J2-64 | LEGRPOS:EMSW | LEGR POSN SENSOR: ECO MODE SW |  |  |  | NC
J2-65 | TPS2 | THROTTLE POSTION SENSOR #2 | 486 | 0.5 | BN/BU | EA18 | 0.5 | G/W | Delete Circuit
J2-66 | EOT:HOODSTSW | ENGINE OIL TEMP SENS: HOOD STATE SW |  |  |  | NC
J2-67 | O2AHI | OXYGEN SENSOR A - HI | 3110 | 0.5 | VT/GY | EA50 | 0.5 | W/R
J2-68 | O2BHI | OXYGEN SENSOR B - HI | 3210 | 0.5 | VT/WH | EA53 | 0.5 | L/R
J2-69 | KNSA_DAQ | KNOCK SENSOR #1 | 496 | 0.75 | VT/GY | EA46 | 0.5 | R/L | Twisted Pair_3
J2-70 | KNSA2_DAQ | KNOCK SENSOR #2 | 1876 | 0.75 | WH/GY | EA48 | 0.5 | W/L | Twisted Pair_4
J2-71 | CAMPHLOY | CAM PHASER Y (LO) |  |  |  | NC
J2-72 | O2AHT | OXYGEN SENSOR A -HEATER | 3113 | 0.5 | GY/WH | EA52 | 0.5 | W
J2-73 | PWRGND | POWER GROUND #1 | 151 | 1.5 | BK/WH | EX02 | 3 | B
NC
J3-1 | REVGRSW | REVERSE GEAR SWITCH |  |  |  | NC
J3-2 | PROENGK | PTO ENGINE KILL |  |  |  | NC
J3-3 | CYLDA:TBD:ELCMPMM | CLY A DEAC: STEP CAM A: ELCM VAC PMP |  |  |  | NC
J3-4 | CYLDC:ELCMSV | CLY C DEAC: ELCM SWITCHING VALVE |  |  |  | NC
J3-5 | CYLDB:TBD:DCV | CLY B DEAC: STEP CAM B: DIURNAL CONT. VALVE |  |  |  | NC
J3-6 | CYLDD:MAFEN | CLY D DEAC: MAF ENABLE |  |  |  | NC
J3-7 | BCCNTRL | BOOST COOLING CONTROL |  |  |  | NC
J3-8 | HLPRELAY | HEATER LOOP AUX PUMP RELAY |  |  |  | NC
J3-9 | CMCV | CMCV |  |  |  | NC
J3-10 | CCP | CANISTER PURGE CONTROL | 428 | 0.5 | GN/BU | EA105 | 0.5 | V/Y
J3-11 | SKIPSHIFT | SKIP SHIFT |  |  |  | NC
J3-12 | IMTV | IMTV |  |  |  | NC
J3-13 | BBCNTRL | BOOST BYPASS VALVE (TURBO BYPASS) |  |  |  | NC
J3-14 | SHFTLCK | TWO STAGE OIL PUMP |  |  |  | NC
J3-15 | BPCNTRL | BOOST PRESSURE CONTROL (WASTEGATE) |  |  |  | NC
J3-16 | 02DHT | OXYGEN SENSOR D - HEATER | 3223 | 0.5 | WH/BN | EA61 | 0.75f | W
J3-17 | GENFTRM | GENERATOR F TERMINAL | 23 | 0.5 | GY | PA35 | 0.5 | W/B
J3-18 | OILCOND:OILLEVLO | OIL CONDITION SENSOR: OIL LEVEL LO |  |  |  | NC
J3-19 | RTN_TOSS | SENSRTN - TOSS (DIGITAL) |  |  |  | NC
J3-20 | RTN_APS2 | SENSRTN - AIR PUMP PRESSURE SENS #2 |  |  |  | NC
J3-21 | RTN_APS | SENSRTN - AIR PUMP PRESSURE SENS #1 |  |  |  | NC
J3-22 | RTN_BPP:RTN_CPP | SENSRTN - CLUTCH PEDAL: BRAKE PEDAL POSN |  |  |  | EA260 |  |  | NEW
J3-23 | RTN_BRV:RTN_ELCMPS | SENSRTN - BRK BOOST VAC: ELCM PRS |  |  |  | NC
J3-24 | RTN_ANA | SENSRTN - SPARE ANALOG |  |  |  | NC
J3-25 | RTN_AN2 | SENSRTN - SPARE ANALOG #2 |  |  |  | NC
J3-26 | RTN_FUELP | SENSRTN - FUEL RAIL DIFF PRESSURE |  |  |  | NC
J3-27 | RTN_FT | SENSRTN - FUEL TANK SENSORS | 6281 | 0.5 | BK/GN | EA30 | 0.5f | G
J3-28 | V5BC_MAP | V5BC - MANIFOLD ABSOLUTE PRESSURE | 2704 | 0.5 | GY/RD | EA11 | 0.5 | W/L
J3-29 | RTN_MAP | SENSRTN - MAP | 469 | 0.5 | BK/GN | EA09 | 0.5 | W/B
J3-30 | RTN_ECT | SENSRTN - ENGINE COOLANT TEMP | 2761 | 0.5 | BK/BN | EA07 | 0.5 | B/Y
J3-31 | RTN_TOT | SENSRTN - TRANS OIL TEMP |  |  |  | NC
J3-32 | 02CHT | OXYGEN SENSOR C - HEATER | 3122 | 0.5 | GY/WH | EA58 | 0.75f | Y
J3-33 | CMCVPS | CMCVPS |  |  |  | NC
J3-34 | FCS | FUEL COMPOSTION SENSOR |  |  |  | NC
J3-35 | V5BB_TOSS | V5BB - TOSS (DIGITAL) |  |  |  | NC
J3-36 | V5BB_APS2 | V5BB - AIR PUMP PRESSURE SENS #2 |  |  |  | NC
J3-37 | V5BB_APS | V5BB - AIR PUMP PRESSURE SENS #1 |  |  |  | NC
J3-38 | V5BB_BPP:V5BB_CPP | V5BB - CLUTCH: BRAKE PEDAL POSITION |  |  |  | EA259 |  |  | NEW
J3-39 | V5BB_BRV:V5BB_ELCMPS | V5BB - BRK BOOST VAC: ELCM PRESS |  |  |  | NC
J3-40 | V5BA_ANA | V5BA - SPARE ANALOG |  |  |  | NC
J3-41 | V5BA_AN2 | V5BA - SPARE ANALOG #2 |  |  |  | NC
J3-42 | V5BA_FUELP | V5BA - FUEL RAIL PRESSURE |  |  |  | NC
J3-43 | V5BA_FT | V5BA - FUEL TANK VAPOR PRESSURE | 2709 | 0.5 | YE/RD | EA28 | 0.5f | G/W
J3-44 | FLS2 | FUEL LEVEL SENSOR #2 |  |  |  | NC
J3-45 | MAP | MANIFOLD ABSOLUTE PRESSURE | 432 | 0.5 | GN/WH | EA10 | 0.5 | W/G
J3-46 | ECT | ENGINE COOLANT TEMPERATURE | 410 | 0.5 | BU | EA08 | 0.5 | B/L
J3-47 | TROILT | TRANS OIL TEMP SENSOR |  |  |  | NC
J3-48 | TOSSHI | TOSS - HI |  |  |  | NC |  |  | (GMT610 only)
J3-49 | TOSSLO | TOSS - LO |  |  |  | NC |  |  | (GMT610 only)
J3-50 | NO CONNECT | - |  |  |  | NC
J3-51 | NO CONNECT | - |  |  |  | NC
J3-52 | NO CONNECT | - |  |  |  | NC
J3-53 | IMTVPS | IMTVPS |  |  |  | NC
J3-54 | IMTVPS2:CMCVPS2:NGS | IMTVPS2:CMCVPS2:NGS |  |  |  | NC
J3-55 | TOSSHI:RTOSIN | TOSS (DIGITAL): RTOSIN |  |  |  | NC
J3-56 | AIRPPS2 | AIR PUMP PRESSURE SENSOR #2 |  |  |  | NC
J3-57 | AIRPPS | AIR PUMP PRESSURE SENSOR #1 |  |  |  | NC
J3-58 | BPP:CPP | CLUTCH: BRAKE PEDAL POSITION |  |  |  | EA261 |  |  | NEW
J3-59 | BRKBVAC:ELCMPS | BRAKE BOOST VAC: ELCM PRESS |  |  |  | NC
J3-60 | SPANA | SPARE ANALOG SENSOR |  |  |  | NC
J3-61 | SPAN2 | SPARE ANALOG SENSOR #2 |  |  |  | NC
J3-62 | FRAILP | FUEL RAIL PRESSURE SENSOR |  |  |  | NC
J3-63 | FTVP | FUEL TANK VAPOR PRESSURE | 890 | 0.5 | BU/WH | EA29 | 0.5f | G/R
J3-64 | FLS | FUEL LEVEL SENSOR #1 | 1589 | 0.5 | BU/VT | EA36 | 0.5f | G/B
J3-65 | O2DHI | OXYGEN SENSOR D - HI | 3220 | 0.5 | VT/GN | EA59 | 0.5f | B/R
J3-66 | O2DLO | OXYGEN SENSOR D - LO | 3221 | 0.5 | YE/BU | EA60 | 0.5f | B/Y
J3-67 | O2CHI | OXYGEN SENSOR C - HI | 3120 | 0.5 | VT/BU | EA56 | 0.5f | Y/R
J3-68 | O2CLO | OXYGEN SENSOR C - LO | 3121 | 0.5 | WH/YE | EA57 | 0.5f | Y/G
J3-69 | NO CONNECT | - |  |  |  | NC
J3-70 | NO CONNECT | - |  |  |  | NC
J3-71 | NO CONNECT | - |  |  |  | NC
J3-72 | NO CONNECT | - |  |  |  | NC
J3-73 | NO CONNECT | - |  |  |  | NC
NC