## Project information
抽真空加注/人工排气/下线检测 通讯指令 Evac&Fill / Repair Bleeding / EOL Test Communication Command
文件编号:0 369 EA 6 131C-00
|  | 客户 Customer |  | SGMW
|  | 车辆 Vehicle |  | CN200S
|  | 系统 System |  | ABS9.1
|  | 制动回路布置类型 Brake split |  | X型回路布置 X brake split
|  | 诊断协议 Diagnosis Protocol |  | UDS on CAN
|  | 通讯类型 Tester Requests |  | CAN
|  | 分发对象 Distribution list |  | 客户 Customer
诊断文件Diagnose Documentation :
| No | Bosch- No. | Edition | Date | Name |  |  | Vehicle
| 01 | N.A | V1.1 | 2014.11.11 | Individual Diagnostic Requirement Specification SGMW-CN200S_ABS |  |  | CN200S
Author: | Shen Jiarong |  | Edition: | 00 |  | Date: | 2014.12.22
©博世保留商标和专利应用在内的所有权力，未经我公司许可不得复制或传递给第三方。 © All rights with Robert Bosch GmbH, including trademark / patent applications. Any right of disposal, as copying and distri-bution to third parties is ours.

## Change History
Change History
No. | Date | Modifications | Signature
00 | 2014.12.22 | 新版释放 New Release | Shen Jiarong

## Evac&Filling
CN200S ABS9 E&F command
操作步骤 Operate Step | 诊断功能 Diagnostic Function | 通讯指令 Communication Command |  | 备注 Remark
|  | 设备——>电子控制单元 Equipment——> ECU | 电子控制单元——>设备 ECU ——> Equipment
1 | 建立扩展诊断模式 Start Extended Diagnostic Session | 10 03 | 50 03 00 32 01 F4
2 | 电子控制单元识别 ECU Identification | 22 F1 XX | 62 F1 XX …… | 具体回复详见诊断功能描述 Detail response refers to Functional description of diagnosis
3 | 检查系统状态 Check system status | 22 2D 02 | 62 2D 02 01 00 00 | 阀组继电器状态 Valve Relay Status
4 | 开始抽真空加注 Start of the Evacuation and Filling Routine | 31 01 03 01 T1 T2 | 71 01 03 01 01 | 1LSB=1s T1:抽真空加注时间；T2:电机启动前的等待时间 T1:Evac and Fill time; T2:Time until start of pump Motor 时间设置必须根据设备和车型来决定 The timings must be seted based on equipment and vehicle
5 | 检查抽真空加注程序执行情况（可选） Evaluation of E&F Routine status (optional) | 31 03 03 01 | 71 03 03 01 XX | 01 = finished; 02 = still running; 03 = stopped or not start; 04 = routine stopped abnormal 程序执行情况详见诊断功能描述 Routine status details refer to Functional description of diagnosis
6 | 检查系统状态 Check system status | 22 2D 02 | 62 2D 02 01 00 00 | 阀组继电器状态 Valve Relay Status
7 | 写入抽真空加注过程字节 Write E&F Process Byte | 2E 2D 03 XX | 6E 2D 03 | 在写入过程字节之前需进入安全模式 There is a must before write the process byte which is the service of security access AA: 加注完成并且成功 Filling-in completed and OK ； EE: 加注完成但不成功 Filling-in completed and NOK；（加注阶段出错） 00: 加注没有完成 Filling-in not completed（抽真空阶段出错）
8 | 清除故障代码（可选） Clear DTC (optional) | 14 FF FF FF | 54
9 | 结束扩展诊断模式 End of Extended Diagnosis Session | 10 01 | 50 01 00 32 01 F4

## Repair Bleeding
CN200S ABS9 Repair Bleeding command
操作步骤 Operate Step | 诊断功能 Diagnostic Function | 通讯指令 Communication Command |  | 备注 Remark
|  | 设备——>电子控制单元 Equipment——> ECU | 电子控制单元——>设备 ECU ——> Equipment
1 | 建立扩展诊断模式 Start Extended Diagnostic Session | 10 03 | 50 03 00 32 01 F4
2 | 电子控制单元识别 ECU Identification | 22 F1 XX | 62 F1 XX …… | 具体回复详见诊断功能描述 Detail response refers to Functional description of diagnosis
3 | 检查系统状态 Check system status | 22 2D 02 | 62 2D 02 01 00 00 | 阀组继电器状态 Valve Relay Status
4 | 读取故障代码 Read DTC | 19 02 FF | 59 02 …… | 具体回复详见诊断功能描述 Detail response refers to Functional description of diagnosis
Read DTC
5 | 左后轮排气(第1阶段） Start of the Repair Bleed Routine for the wheel RL (Phase 1) | 31 01 03 02 01 00 | 71 01 03 02 01 | 执行时间约为25秒 This step will take about 25 seconds
6 | 检查人工排气程序执行情况（可选） Evaluation of Repair Bleeding Routine status (optional) | 31 03 03 02 | 71 03 03 02 XX | 01 = finished; 02 = still running; 03 = stopped or not start; 04 = routine stopped abnormal 程序执行情况详见诊断功能描述 Routine status details refer to Functional description of diagnosis
7 | 左前轮排气(第2阶段） Start of the Repair Bleed Routine for the wheel FL (Phase 2) | 31 01 03 02 02 00 | 71 01 03 02 01 | 执行时间约为25秒 This step will take about 25 seconds
8 | 检查人工排气程序执行情况（可选） Evaluation of Repair Bleeding Routine status (optional) | 31 03 03 02 | 71 03 03 02 XX | 01 = finished; 02 = still running; 03 = stopped or not start; 04 = routine stopped abnormal 程序执行情况详见诊断功能描述 Routine status details refer to Functional description of diagnosis
9 | 右前轮排气(第3阶段） Start of the Repair Bleed Routine for the wheel FR (Phase 3) | 31 01 03 02 03 04 | 71 01 03 02 01 | 执行时间约为99秒(ESP为106秒） This step will take about 99 seconds（ESP is 106s）
10 | 检查人工排气程序执行情况（可选） Evaluation of Repair Bleeding Routine status (optional) | 31 03 03 02 | 71 03 03 02 XX | 01 = finished; 02 = still running; 03 = stopped or not start; 04 = routine stopped abnormal 程序执行情况详见诊断功能描述 Routine status details refer to Functional description of diagnosis
11 | 右后轮排气(第4阶段） Start of the Repair Bleed Routine for the wheel RR (Phase 4) | 31 01 03 02 04 04 | 71 01 03 02 01 | 执行时间约为79秒(ESP为86秒） This step will take about 79 seconds（ESP is 86s）
12 | 检查人工排气程序执行情况（可选） Evaluation of Repair Bleeding Routine status (optional) | 31 03 03 02 | 71 03 03 02 XX | 01 = finished; 02 = still running; 03 = stopped or not start; 04 = routine stopped abnormal 程序执行情况详见诊断功能描述 Routine status details refer to Functional description of diagnosis
13 | 检查系统状态 Check system status | 22 2D 02 | 62 2D 02 01 00 00 | 阀组继电器状态 Valve Relay Status
14 | 写入抽真空加注过程字节 Write E&F Process Byte | 2E 2D 03 XX | 6E 2D 03 | 在写入过程字节之前需进入安全模式 There is a must before write the process byte which is the service of security access AA: 成功 completed and OK ； EE: 失败 failed
15 | 读取故障代码 Read DTC | 19 02 FF | 59 02 …… | 具体回复详见诊断功能描述 Detail response refers to Functional description of diagnosis
Read DTC
16 | 清除故障代码（可选） Clear DTC (optional) | 14 FF FF FF | 54
17 | 结束扩展诊断模式 End of Extended Diagnosis Session | 10 01 | 50 01 00 32 01 F4

## EOL-ABS
CN200S ABS9 End of Line Test command
操作步骤 Operate Step | 诊断功能 Diagnostic Function | 通讯指令 Communication Command |  | 备注 Remark
|  | 设备——>电子控制单元 Equipment——> ECU | 电子控制单元——>设备 ECU ——> Equipment
1 | 建立扩展诊断模式 Start Extended Diagnostic Session | 10 03 | 50 03 00 32 01 F4 | 此时ABS/EBD/ESP报警灯点亮 ABS/EBD/ESP warning lamp on
2 | 电子控制单元识别 ECU Identification | 22 F1 XX | 62 F1 XX …… | 具体回复详见诊断功能描述 Detail response refers to Functional description of diagnosis
3 | 读取抽真空加注过程字节 Read E&F Process Byte | 22 2D 03 | 62 2D 03 AA
4 | 读取故障代码 Read DTC | 19 02 FF | 59 02 …… | 具体回复详见诊断功能描述 Detail response refers to Functional description of diagnosis
5 | 检查系统状态 Check system status | 22 2D 02 | 62 2D 02 01 00 00 | 阀组继电器状态 Valve Relay Status
6 | 禁用速度限制 Speed limit deactivation | 31 01 04 03 00 | 71 01 04 03 01
7 | 禁用阀组继电器关闭 Valve relay shut down deactivation | 31 01 04 04 00 | 71 01 04 04 01
8 | 轮速传感器测试 WSS Test | 31 01 03 05 XX XX | 71 01 03 05 01 | 时间由客户自行设置 1LSB=10ms The timings must be seted by customer
9 | 评估轮速传感器测试结果 Evaluation WSS Test Result | 31 03 03 05 | 71 03 03 05 XX XX…… | 详见诊断功能描述 Details refer to Functional description of diagnosis
10 | 动态测试 Dynamic Test | 1-泵电机启动 Pump motor on |  | 肯定的回复：71 01 03 04 01 Positive response: 71 01 03 04 01 检测顺序为：左前轮->右前轮->左后轮->右后轮 Test SequenceFL->FR->RL->RR 建议时间：Time proposals:(1LSB=10ms) t1 = 速度减少值的测量时间试验测得 t2 = 所有轮子压力释放的时间试验测得 t3 = 前轴压力增加的时间试验测得 t4 = 前轴压力减少的时间试验测得 t5 = 后轴压力增加的时间试验测得 t6 = 后轴压力减少的时间试验测得 t1 = wait time for speed reduction measurement defind by trial t2 = time for pressure release cycle of all wheels defind by trial t3 = time for pressure increase pulse at the front axle defind by trial t4 = time for pressure decrease pulse at the front axle defind by trial t5 = time for pressure increase pulse at the rear axle defind by trial t6 = time for pressure decrease pulse at the rear axle defind by trial 时间设置必须根据不同的测试设备和车型来决定！所有博世推荐 的时间值必须通过试验来确定，该试验由客户来完成。 The timings must be individually suited per the dynamic behavior of the vehicle on the test rig! All proposed times are recommended values by Bosch and must be confirmed by trials. These trials must be done by the customer.
31 01 03 04 FF FF 00 22 00 00 00 00 00 00 00 00 00 00 00 00 00 00 00 00
2-全部进液阀得电 All inlet valves on
31 01 03 04 FF FF 00 30 FF FF 00 34 00 00 FF FF 00 38 FF FF 00 3C t1 t1
3-全部出液阀得电 Pressure release of all wheels: all outlet valves on
31 01 03 04 FF FF 00 32 FF FF 00 36 00 00 FF FF 00 3A FF FF 00 3E t2 t2
4-全部出液阀失电 All outlet valves off
31 01 03 04 00 00 00 32 00 00 00 36 00 00 00 00 00 3A 00 00 00 3E t1 t1
5-左前轮增压并保压 Pressure increase and hold pulse FL
31 01 03 04 00 00 00 30 00 00 00 00 t3 t3 FF FF 00 30 00 00 00 00 t1 t1
6-左前轮减压 Pressure decrease pulse FL
31 01 03 04 FF FF 00 32 00 00 00 00 t4 t4 00 00 00 32 00 00 00 00 t1 t1
7-右前轮增压并保压 Pressure increase and hold pulse FR
31 01 03 04 00 00 00 34 00 00 00 00 t3 t3 FF FF 00 34 00 00 00 00 t1 t1
8-右前轮减压 Pressure decrease pulse FR
31 01 03 04 FF FF 00 36 00 00 00 00 t4 t4 00 00 00 36 00 00 00 00 t1 t1
9-左后轮增压并保压 Pressure increase and hold pulse RL
31 01 03 04 00 00 00 3C 00 00 00 00 t5 t5 FF FF 00 3C 00 00 00 00 t1 t1
10-左后轮减压 Pressure decrease pulse RL
31 01 03 04 FF FF 00 3E 00 00 00 00 t6 t6 00 00 00 3E 00 00 00 00 t1 t1
11-右后轮增压并保压 Pressure increase and hold pulse RR
31 01 03 04 00 00 00 38 00 00 00 00 t5 t5 FF FF 00 38 00 00 00 00 t1 t1
12-右后轮减压 Pressure decrease pulse RR
31 01 03 04 FF FF 00 3A 00 00 00 00 t6 t6 00 00 00 3A 00 00 00 00 t1 t1
13-全部进液阀失电 All inlet valves off
31 01 03 04 00 00 00 30 00 00 00 34 00 00 00 00 00 38 00 00 00 3C 00 00
14-泵电机继续转动2000ms后关闭 Pump after 2000 ms off
31 01 03 04 00 00 00 00 00 00 00 00 00 C8 00 00 00 22 00 00 00 00 00 00
11 | 检查系统状态 Check system status | 22 2D 02 | 62 2D 02 01 00 00 | 阀组继电器状态 Valve Relay Status
12 | 写入下线检测过程字节 Write EOL Process Byte | 2E 2D 04 XX | 6E 2D 04 | 在写入过程字节之前需进入安全模式 There is a must before write the process byte which is the service of security access
13 | 读取故障代码 Read DTC | 19 02 FF | 59 02 …… | 具体回复详见诊断功能描述 Detail response refers to Functional description of diagnosis
Read DTC
14 | 清除故障代码 Clear DTC | 14 FF FF FF | 54
15 | 激活速度限制 Speed limit activation | 31 01 04 03 01 | 71 01 04 03 01
16 | 激活阀组继电器关闭 Valve relay shut down activation | 31 01 04 04 01 | 71 01 04 04 01
17 | 结束通讯 Stop communication | 10 01 | 50 01 00 32 01 F4 | 此时ABS/EBD/ESP报警灯熄灭 ABS/EBD/ESP warning lamp off

## Security Access
操作步骤 Operate Step | 诊断功能 Diagnostic Function | 通讯指令 Communication Command |  | 备注 Remark
|  | 设备——>电子控制单元 Equipment——> ECU | 电子控制单元——>设备 ECU ——> Equipment
1 | 索要种子 Request seed | 27 01 | 67 01 XX XX XX XX (Seed) | 详情请见客户诊断说明文档
2 | 发送密匙进入安全模式 send key and enter security access | 27 02 XX XX XX XX (Key) | 67 02

## Hydraulic Circuit Diagrams
ABS9 X 型回路液压图 ABS9 with X brake split circuit Hydraulic Circuit Diagrams

## ECU Wiring diagram
CN200S ABS9 电路图 CN200S ABS9 Wiring Diagram | ABS 连接器（38针脚） ABS Connector (38- PIN):
ABS 连接器（38针脚）： ABS Connector (38- PIN): 需要的针脚 Terminals required: 1. 电子控制单元供电针脚 (PIN 28) power supply to the ECU (PIN 28) 2. 泵电机供电针脚(PIN 1) power supply to the pump motor (PIN 1) 3. 阀供电针脚(PIN 25) power supply to the valves (PIN 25) 4. 接地连接针脚 (PIN 13) ground connection (PIN 13) 5. CAN-H针脚 (PIN 26) CAN-H connection(PIN 26) 6. CAN-L针脚 (PIN 14) CAN-L connection(PIN 14)

## Hydraulic Data
液压数据 Hydraulic data
Hydraulic data液压数据: | Unit: | ABS9
Volume of the primary circuit per cir-cuit (per hydraulic unit):第一回路每条油路容积 | cm³ | 3.5
Volume of the secondary circuit per circuit (per hydraulic unit):第二回路每条油路容积 |  | 0.8
Volume of the priming circuit per cir-cuit (per hydraulic unit):吸入阀回路每条油路容积 |  | ~
Dead space of the pump elements per circuit (per hydraulic unit):泵单元每条油路盲区 |  | 0.2
Inlet valve orifice diameter RA:后轴进液阀孔径 | mm | 0.45
Inlet valve orifice diameter FA:前轴进液阀孔径 |  | 0.66
Outlet valve orifice diameter RA: 后轴出液阀孔径 |  | 0.51
Outlet valve orifice diameter FA: 前轴出液阀孔径 |  | 1.2
Maximal Pump element dry run time tPEdry :泵单元最长干转时间tPEdry | s | ≤60
备注： 所有上述容积数据都是圆整值。 抽真空加注的时间取决于进液阀孔径。 Remarks: All mentioned volume data are rounded values. The evacuation and filling time depends on the used inlet valve orifice diameter.