## Sheet1
Pin # | Name | Signal details | Spec | Function | Pin # | Name | Signal details | Spec | Function
[5 empty] | A17 | ACC | ACC input | SW input (close to +B) | -
A1 | IGKEY | IGN1 input | SW input (close to +B) | - | A18 | KEY_RD | RS232 ch1 receive data | TIA232F standard | -
A2 | KEY,SD | RS232 ch1 transmission data | TIA232F standard | - | A19 | MODE_CN | For TTi testing | For TTi testing | -
A3 | ISO14230 | Diagnostic communication terminal | ISO1423D-1 standard | - | A20 | - | - |  | -
A4 | CAN2,H | Vehicle CAN bus (hi) | ISO11898 standard | - | A21 | CAN2,L | Vehicle CAN bus (Lo) | ISO11898 standard | -
A5 | GND | BCM GND | - | - | A22 | (GND) | BCM GND (spare terminal) |  | -
A6 | CAN1,H | Vehicle CAN bus (hi) | SAE J1939/11 standard | - | A23 | CAN1,L | Vehicle CAN bus (Lo) | SAE J1939/11 standard | -
A7 | SW-YOB1(4) | Spare circuit | SW input (Close to GND or IG) | - | A24 | SW_YOBI(3) | Spare circuit | SW input (Close to GND or IG) | -
A8 | SW-YOB1(2) | Spare circuit | SW input (Close to GND) | - | A25 | SW_YOBI(1) | Spare circuit | SW input (Close to GND or IG) | -
A9 | BLOWER_SW | Blower SW input | SW input (Close to GND) | A/C blower | A26 | KEY_CK | KEY Check input | SW input (Close to GND) | -
A10 | AC_BLOWER_REQ | Blower operation request input | SW input (Close to GND) | A/C blower | A27 | SW;DOOR | Door SW input | SW input (Close to GND) | ISS
A11 | RL_AC_COMP | AC COMP relay activation output | Relay activation output (GND side) | A/C blower | A28 | SW;MEM_CLEAR | ISS memory clear SW input | SW input (Close to GND) | ISS
A12 | RL_AC_FAN | AC FAN relay activation output | Relay activation output (GND side) | A/C blower | A29 | SW;KOUSHO | High altitude operation SW input | SW input (Close to IGN) | ISS
A13 | ISS_START_LO | ISS relay activation output (LO side) | Relay activation output (GND side) | ISS | A30 | SW;ISS_MAIN | ISS main SW input | SW input (Close to IGN) | ISS
A14 | ISS_START_HI | ISS relay activation output (HI side) | Relay activation output (+B side) | ISS | A31 | CLUTCH | Clutch fluid pressure SW input | SW input (Close to IGN) | ISS
A15 | - | - | - | - | A32 | (BATT1) | BCM power (spare terminal) | - | -
A16 | BATT1 | BCM power | - | -
Pin # | Name | Signal details | Spec | Function | Pin # | Name | Signal details | Spec | Function
[5 empty] | B7 | TTI-TEST-SG | ACC input | Signal GND | -
B1 | - | - | - | - | B8 | - |  | - | -
B2 | RS232_RD | RS232 ch2 receive data | TIA232F standard | - | B9 | RS232_SD | RS232 ch2 transmit data | TIA232F standard | -
B3 | TTI_TEST2 | RS232 ch2 transmit data | TIA232F standard | - | B10 | TTI-TEST1 | RS232 ch2 receive data | TIA232F standard | -
B4 | MODE_CN | For TTi testing | For TTi testing | - | B11 | - | - | - | -
B5 | SW;MANUAL_TRIGGER | SW for manual trigger | SW input (Close to GND) | - | B12 | RS232_SG | RS232 ch2 SGND | Signal GND | -
B6 | RS232_CK | RS232 ch2 Check input | SW input (Close to GND) | -