## Sheet1
Isuzu L96 Gas
Legend |  | DTC | 17MY | 16MY | Failure Descrition
A | 1 Trip MIL | P0005 | X | #N/A | Fuel Shutoff Valve A Control Circuit/Open
A noMIL | 1 Trip no MIL | P0006 | X | #N/A | Fuel Shutoff Valve A Control Circuit Low
B | 2 Trip MIL | P0007 | X | #N/A | Fuel Shutoff Valve A Control Circuit High
B noMIL | 2 Trip no MIL | P0010 | B | B | Intake Camshaft Position (CMP) Actuator Solenoid Control Circuit Bank 1
C | 1 Trip no MIL | P0011 | B | B | Intake Camshaft Position (CMP) System Performance Bank 1
X | OFF | P0013 | X | X | Exhaust Camshaft Position (CMP) Actuator Solenoid Control Circuit Bank 1
|  | P0014 | X | X | Exhaust Camshaft Position (CMP) System Performance Bank 1
|  | P0016 | B | B | Crankshaft Position (CKP)-Camshaft Position (CMP) Correlation Bank 1 Sensor A
|  | P0017 | X | X | Crankshaft Position (CKP)-Camshaft Position (CMP) Correlation Bank 1 Sensor B
|  | P0018 | X | X | Crankshaft Position (CKP)-Camshaft Position (CMP) Correlation Bank 2 Sensor A
|  | P0019 | X | X | Crankshaft Position (CKP)-Camshaft Position (CMP) Correlation Bank 2 Sensor B
|  | P0020 | X | X | Intake Camshaft Position (CMP) Actuator Solenoid Control Circuit Bank 2
|  | P0021 | X | X | Intake Camshaft Position (CMP) System Performance Bank 2
|  | P0023 | X | X | Exhaust Camshaft Position (CMP) Actuator Solenoid Control Circuit Bank 2
|  | P0024 | X | X | Exhaust Camshaft Position (CMP) System Performance Bank 2
|  | P0030 | B | B | O2S Heater Control Circuit Bank 1 Sensor 1
|  | P0031 | B | #N/A | O2S Heater Control Circuit Low Voltage Bank 1 Sensor 1
|  | P0032 | B | #N/A | O2S Heater Control Circuit High Voltage Bank 1 Sensor 1
|  | P0033 | X | X | Turbo/Super Charger Bypass Valve A Control Circuit
|  | P0034 | X | #N/A | Turbo/Super Charger Bypass Valve A Control Circuit Low
|  | P0035 | X | #N/A | Turbo/Super Charger Bypass Valve A Control Circuit High
|  | P0036 | B | B | O2S Heater Control Circuit Bank 1 Sensor 2
|  | P0037 | B | #N/A | O2S Heater Control Circuit Low Voltage Bank 1 Sensor 2
|  | P0038 | B | #N/A | O2S Heater Control Circuit High Voltage Bank 1 Sensor 2
|  | P0045 | X | #N/A | Turbo/Super Charger Boost Control Solenoid Circuit
|  | P0047 | X | #N/A | Turbo/Super Charger Boost Control Solenoid Circuit Low
|  | P0048 | X | #N/A | Turbo/Super Charger Boost Control Solenoid Circuit High
|  | P0050 | B | B | O2S Heater Control Circuit Bank 2 Sensor 1
|  | P0051 | B | #N/A | O2S Heater Control Circuit Low Voltage Bank 2 Sensor 1
|  | P0052 | B | #N/A | O2S Heater Control Circuit High Voltage Bank 2 Sensor 1
|  | P0053 | B | B | HO2S Heater Resistance Bank 1 Sensor 1
|  | P0054 | B | B | HO2S Heater Resistance Bank 1 Sensor 2
|  | P0056 | B | B | O2S Heater Control Circuit Bank 2 Sensor 2
|  | P0057 | B | #N/A | O2S Heater Control Circuit Low Voltage Bank 2 Sensor 2
|  | P0058 | B | #N/A | O2S Heater Control Circuit High Voltage Bank 2 Sensor 2
|  | P0059 | B | B | HO2S Heater Resistance Bank 2 Sensor 1
|  | P0060 | B | B | HO2S Heater Resistance Bank 2 Sensor 2
|  | P0068 | A | A | MAP/MAF - Throttle Position Correlation
|  | P0071 | X | X | Ambient Air Temperature Sensor Range/Performance
|  | P0072 | X | X | Ambient Air Temperature Sensor Circuit Low Input
|  | P0073 | X | #N/A | Ambient Air Temperature Sensor Circuit High Input
|  | P0074 | X | #N/A | Ambient Air Temperature Sensor Circuit Intermittent
|  | P0096 | B | X | Intake Air Temperature Sensor 2 Circuit Range/Performance
|  | P0097 | B | X | Intake Air Temperature Sensor 2 Circuit Low
|  | P0098 | B | X | Intake Air Temperature Sensor 2 Circuit High
|  | P0099 | B | #N/A | Intake Air Temperature Sensor 2 Circuit Intermittent/Erratic
|  | P00B3 | B | B | Radiator Coolant Temperature Sensor Circuit Low Voltage
|  | P00B4 | B | B | Radiator Coolant Temperature Sensor Circuit High Voltage
|  | P00B7 | X | B | Engine Coolant Flow Insufficient
|  | P00C0 | X | #N/A | Turbocharger/Supercharger Bypass Valve B Control Circuit
|  | P00C1 | X | #N/A | Turbocharger/Supercharger Bypass Valve B Control Circuit Low
|  | P00C2 | X | #N/A | Turbocharger/Supercharger Bypass Valve B Control Circuit High
|  | P00C4 | X | #N/A | Turbocharger/Supercharger Bypass Valve B - Mechanical
|  | P00C7 | B | #N/A | Intake Air Pressure Measurement System - Multiple Sensor Correlation
|  | P00E9 | X | #N/A | Intake Air Temperature Sensor 3 Circuit Range/Performance Bank 1
|  | P00EA | X | #N/A | Intake Air Temperature Sensor 3 Circuit Low Bank 1
|  | P00EB | X | #N/A | Intake Air Temperature Sensor 3 Circuit High Bank 1
|  | P00EC | X | #N/A | Intake Air Temperature Sensor 3 Circuit Intermittent/Erratic Bank 1
|  | P00F4 | B | #N/A | Humidity Sensor Circuit Low
|  | P00F5 | B | #N/A | Humidity Sensor Circuit High
|  | P00F6 | B | #N/A | Humidity Sensor Circuit Intermittent/Erratic
|  | P0101 | B | B | Mass Air Flow (MAF) Sensor Performance
|  | P0102 | B | B | Mass Air Flow (MAF) Sensor Circuit Low
|  | P0103 | B | B | Mass Air Flow (MAF) Sensor Circuit High
|  | P0106 | B | B | Manifold Absolute Pressure (MAP) Sensor Performance
|  | P0107 | B | B | Manifold Absolute Pressure (MAP) Sensor Circuit Low
|  | P0108 | B | B | Manifold Absolute Pressure (MAP) Sensor Circuit High
|  | P010B | X | #N/A | Mass or Volume Air Flow B Circuit Range/Performance
|  | P010C | X | #N/A | Mass or Volume Air Flow B Circuit Low Input
|  | P010D | X | #N/A | Mass or Volume Air Flow B Circuit High Input
|  | P0111 | B | X | Intake Air Temperature (IAT) Sensor Performance
|  | P0112 | B | B | Intake Air Temperature (IAT) Sensor Circuit Low
|  | P0113 | B | B | Intake Air Temperature (IAT) Sensor Circuit High
|  | P0114 | B | #N/A | Intake Air Temperature (IAT) Sensor Circuit Intermittent
|  | P0116 | X | B | Engine Coolant Temperature (ECT) Sensor Performance
|  | P0117 | B | B | Engine Coolant Temperature (ECT) Sensor Circuit Low
|  | P0118 | B | B | Engine Coolant Temperature (ECT) Sensor Circuit High
|  | P0119 | B | #N/A | Engine Coolant Temperature (ECT) Sensor Circuit Intermittent
|  | P0121 | B | B | Throttle Position (TP) Sensor 1 Performance
|  | P0122 | A | A | Throttle Position (TP) Sensor 1 Circuit Low
|  | P0123 | A | A | Throttle Position (TP) Sensor 1 Circuit High
|  | P0128 | B | B | Engine Coolant Temperature (ECT) Below Thermostat Regulating Temperature
|  | P012B | X | X | Supercharger Inlet Pressure Sensor Performance
|  | P012C | X | X | Supercharger Inlet Pressure Sensor Circuit Low Voltage
|  | P012D | X | X | Supercharger Inlet Pressure Sensor Circuit High Voltage
|  | P0131 | B | B | O2S Circuit Low Voltage Bank 1 Sensor 1
|  | P0132 | B | B | O2S Circuit High Voltage Bank 1 Sensor 1
|  | P0133 | B | B | O2S Slow Response Bank 1 Sensor 1
|  | P0135 | B | B | O2S Heater Performance Bank 1 Sensor 1
|  | P0137 | B | B | O2S Circuit Low Voltage Bank 1 Sensor 2
|  | P0138 | B | B | O2S Circuit High Voltage Bank 1 Sensor 2
|  | P013A | A | A | O2S Slow Response Rich to Lean Bank 1 Sensor 2
|  | P013B | A | A | O2S Slow Response Lean to Rich Bank 1 Sensor 2
|  | P013C | A | A | O2S Slow Response Rich to Lean Bank 2 Sensor 2
|  | P013D | A | A | O2S Slow Response Lean to Rich Bank 2 Sensor 2
|  | P013E | B | B | O2S Delayed Response Rich to Lean Bank 1 Sensor 2
|  | P013F | B | B | O2S Delayed Response Lean to Rich Bank 1 Sensor 2
|  | P0141 | B | B | O2S Heater Performance Bank 1 Sensor 2
|  | P014A | B | B | O2S Delayed Response Rich to Lean Bank 2 Sensor 2
|  | P014B | B | B | O2S Delayed Response Lean to Rich Bank 2 Sensor 2
|  | P0151 | B | B | O2S Circuit Low Voltage Bank 2 Sensor 1
|  | P0152 | B | B | O2S Circuit High Voltage Bank 2 Sensor 1
|  | P0153 | B | B | O2S Slow Response Bank 2 Sensor 1
|  | P0155 | B | B | O2S Heater Performance Bank 2 Sensor 1
|  | P0157 | B | B | O2S Circuit Low Voltage Bank 2 Sensor 2
|  | P0158 | B | B | O2S Circuit High Voltage Bank 2 Sensor 2
|  | P015A | A | A | O2 Sensor Delayed Response - Rich to Lean Bank 1 Sensor 1
|  | P015B | A | A | O2 Sensor Delayed Response - Lean to Rich Bank 1 Sensor 1
|  | P015C | A | A | O2 Sensor Delayed Response - Rich to Lean Bank 2 Sensor 1
|  | P015D | A | A | O2 Sensor Delayed Response - Lean to Rich Bank 2 Sensor 1
|  | P0161 | B | B | O2S Heater Performance Bank 2 Sensor 2
|  | P0171 | B | B | Fuel Trim System Lean Bank 1
|  | P0172 | B | B | Fuel Trim System Rich Bank 1
|  | P0174 | B | B | Fuel Trim System Lean Bank 2
|  | P0175 | B | B | Fuel Trim System Rich Bank 2
|  | P0178 | X | X | Fuel Composition Sensor Circuit Low
|  | P0179 | X | X | Fuel Composition Sensor Circuit High
|  | P017B | X | #N/A | Cylinder Head Temperature Sensor Circuit Range/Performance
|  | P017C | X | #N/A | Cylinder Head Temperature Sensor Circuit Low
|  | P017D | X | #N/A | Cylinder Head Temperature Sensor Circuit High
|  | P0196 | X | X | Engine Oil Temperature (EOT) Sensor Performance
|  | P0197 | X | X | Engine Oil Temperature Sensor (EOT) Circuit Low Voltage
|  | P0198 | X | X | Engine Oil Temperature Sensor (EOT) Circuit High Voltage
|  | P019F | X | #N/A | Alternative Fuel Tank Pressure Sensor Performance
|  | P01A0 | X | #N/A | Alternative Fuel Tank Pressure Sensor Circuit Low Voltage
|  | P01A1 | X | #N/A | Alternative Fuel Tank Pressure Sensor Circuit High Voltage
|  | P01A4 | X | #N/A | Alternative Fuel Rail Pressure Sensor Performance
|  | P01A5 | X | #N/A | Alternative Fuel Rail Pressure Sensor Circuit Low Voltage
|  | P01A6 | X | #N/A | Alternative Fuel Rail Pressure Sensor Circuit High Voltage
|  | P01A7 | X | #N/A | Alternative Fuel Rail Pressure Sensor Circuit Erratic
|  | P01A8 | X | #N/A | Alternative Fuel Rail/System Pressure Too Low
|  | P01A9 | X | #N/A | Alternative Fuel Rail/System Pressure Too High
|  | P01AB | X | #N/A | Alternative Fuel Tank Temperature Sensor Performance
|  | P01AC | X | #N/A | Alternative Fuel Tank Temperature Sensor Circuit Low Voltage
|  | P01AD | X | #N/A | Alternative Fuel Tank Temperature Sensor Circuit High Voltage
|  | P01B0 | X | #N/A | Alternative Fuel Level Sensor Performance
|  | P01B1 | X | #N/A | Alternative Fuel Level Sensor Circuit Low Voltage
|  | P01B2 | X | #N/A | Alternative Fuel Level Sensor Circuit High Voltage
|  | P01B5 | X | #N/A | Alternative Fuel Rail Temperature Sensor Performance
|  | P01B6 | X | #N/A | Alternative Fuel Rail Temperature Sensor Circuit Low Voltage
|  | P01B7 | X | #N/A | Alternative Fuel Rail Temperature Sensor Circuit High Voltage
|  | P01F0 | X | #N/A | Coolant Temperature Relapsed Below Diagnostic Monitoring Temperature
|  | P0201 | B | B | Injector 1 Control Circuit
|  | P0202 | B | B | Injector 2 Control Circuit
|  | P0203 | B | B | Injector 3 Control Circuit
|  | P0204 | B | B | Injector 4 Control Circuit
|  | P0205 | B | B | Injector 5 Control Circuit
|  | P0206 | B | B | Injector 6 Control Circuit
|  | P0207 | B | B | Injector 7 Control Circuit
|  | P0208 | B | B | Injector 8 Control Circuit
|  | P0213 | X | #N/A | Cold Start Injector 1
|  | P0222 | A | A | Throttle Position (TP) Sensor 2 Circuit Low Voltage
|  | P0223 | A | A | Throttle Position (TP) Sensor 2 Circuit High Voltage
|  | P0234 | X | #N/A | Turbo/Super Charger Engine Overboost
|  | P0236 | X | #N/A | Turbo/Super Charger Boost Sensor A Performance
|  | P0237 | X | #N/A | Turbo/Super Charger Boost Sensor A Circuit Low
|  | P0238 | X | #N/A | Turbo/Super Charger Boost Sensor A Circuit High
|  | P0243 | X | #N/A | Turbocharger Wastegate / Supercharger Boost Solenoid A Control Circuit
|  | P0245 | X | #N/A | Turbocharger Wastegate / Supercharger Boost Solenoid A Control Circuit Low
|  | P0246 | X | #N/A | Turbocharger Wastegate / Supercharger Boost Solenoid A Control Circuit High
|  | P0247 | X | #N/A | Turbocharger Wastegate / Supercharger Boost Solenoid B Control Circuit
|  | P0249 | X | #N/A | Turbocharger Wastegate / Supercharger Boost Solenoid B Control Circuit Low
|  | P0250 | X | #N/A | Turbocharger Wastegate / Supercharger Boost Solenoid B Control Circuit High
|  | P025A | X | #N/A | Fuel Pump Module Control Circuit/Open
|  | P0261 | B | #N/A | Injector 1 Control Circuit Low Voltage
|  | P0262 | B | #N/A | Injector 1 Control Circuit High Voltage
|  | P0264 | B | #N/A | Injector 2 Control Circuit Low Voltage
|  | P0265 | B | #N/A | Injector 2 Control Circuit High Voltage
|  | P0267 | B | #N/A | Injector 3 Control Circuit Low Voltage
|  | P0268 | B | #N/A | Injector 3 Control Circuit High Voltage
|  | P0270 | B | #N/A | Injector 4 Control Circuit Low Voltage
|  | P0271 | B | #N/A | Injector 4 Control Circuit High Voltage
|  | P0273 | B | #N/A | Injector 5 Control Circuit Low Voltage
|  | P0274 | B | #N/A | Injector 5 Control Circuit High Voltage
|  | P0276 | B | #N/A | Injector 6 Control Circuit Low Voltage
|  | P0277 | B | #N/A | Injector 6 Control Circuit High Voltage
|  | P0279 | B | #N/A | Injector 7 Control Circuit Low Voltage
|  | P0280 | B | #N/A | Injector 7 Control Circuit High Voltage
|  | P0282 | B | #N/A | Injector 8 Control Circuit Low Voltage
|  | P0283 | B | #N/A | Injector 8 Control Circuit High Voltage
|  | P0299 | X | #N/A | Turbo/Super Charger Engine Underboost
|  | P02FC | X | #N/A | Cold Start Fuel Injection Control Circuit Low
|  | P02FD | X | #N/A | Cold Start Fuel Injection Control Circuit High
|  | P0300 | B | B | Engine Misfire Detected
|  | P0315 | A | A | Crankshaft Position System Variation Not Learned
|  | P0324 | B | B | Knock Sensor (KS) System Performance
|  | P0325 | B | B | Knock Sensor (KS) Circuit Bank 1
|  | P0326 | B | B | Knock Sensor (KS) Performance Bank 1
|  | P0327 | B | B | Knock Sensor (KS) Circuit Low Bank 1
|  | P0328 | B | B | Knock Sensor (KS) Circuit High Bank 1
|  | P0330 | B | B | Knock Sensor (KS) Circuit Bank 2
|  | P0331 | B | #N/A | Knock Sensor (KS) Performance Bank 2
|  | P0332 | B | B | Knock Sensor (KS) Circuit Low Bank 2
|  | P0333 | B | B | Knock Sensor (KS) Circuit High Bank 2
|  | P0335 | B | B | Crankshaft Position (CKP) Sensor A Circuit
|  | P0336 | B | B | Crankshaft Position (CKP) Sensor A Performance
|  | P0340 | B | B | Camshaft Position (CMP) Sensor Circuit Bank 1 Sensor A
|  | P0341 | B | B | Camshaft Position (CMP) Sensor Performance Bank 1 Sensor A
|  | P0345 | X | X | Camshaft Position (CMP) Sensor Circuit Bank 2 Sensor A
|  | P0346 | X | X | Camshaft Position (CMP) Sensor Performance Bank 2 Sensor A
|  | P034A | X | #N/A | Crankshaft Position Sensor - Crankshaft Start Position Incorrect
|  | P034B | X | #N/A | Crankshaft Position Sensor - Crankshaft Direction Incorrect
|  | P0351 | B | B | Ignition Coil 1 Control Circuit
|  | P0352 | B | B | Ignition Coil 2 Control Circuit
|  | P0353 | B | B | Ignition Coil 3 Control Circuit
|  | P0354 | B | B | Ignition Coil 4 Control Circuit
|  | P0355 | B | B | Ignition Coil 5 Control Circuit
|  | P0356 | B | B | Ignition Coil 6 Control Circuit
|  | P0357 | B | B | Ignition Coil 7 Control Circuit
|  | P0358 | B | B | Ignition Coil 8 Control Circuit
|  | P0365 | X | X | Camshaft Position (CMP) Sensor Circuit Bank 1 Sensor B
|  | P0366 | X | X | Camshaft Position (CMP) Sensor Performance Bank 1 Sensor B
|  | P0390 | X | X | Camshaft Position (CMP) Sensor Circuit Bank 2 Sensor B
|  | P0391 | X | X | Camshaft Position (CMP) Sensor Performance Bank 2 Sensor B
|  | P0401 | X | X | Exhaust Gas Recirculation (EGR) Flow Insufficient
|  | P0403 | X | X | Exhaust Gas Recirculation (EGR) Solenoid Control Circuit
|  | P0404 | X | X | Exhaust Gas Recirculation (EGR) Open Position Performance
|  | P0405 | X | X | Exhaust Gas Recirculation (EGR) Position Sensor A Circuit Low Voltage
|  | P0406 | X | X | Exhaust Gas Recirculation (EGR) Position Sensor A Circuit High Voltage
|  | P0411 | X | X | Secondary Air Injection (AIR) System Incorrect Air Flow Detected
|  | P0412 | X | X | Secondary Air Injection (AIR) Solenoid Control Circuit Bank 1
|  | P0418 | X | X | Secondary Air Injection (AIR) Pump Control Circuit Bank 1
|  | P041F | X | #N/A | Secondary Air Injection System Switching Valve A Circuit Low
|  | P0420 | A | A | Catalyst System Low Efficiency Bank 1
|  | P042E | X | X | Exhaust Gas Recirculation Control Stuck Open
|  | P0430 | A | A | Catalyst System Low Efficiency Bank 2
|  | P043E | X | #N/A | Evaporative Emission System Leak Detection Reference Orifice Low Flow
|  | P043F | X | #N/A | Evaporative Emission System Leak Detection Reference Orifice High Flow
|  | P0442 | A | A | Evaporative Emission (EVAP) System Small Leak Detected
|  | P0443 | B | B | Evaporative Emission System Purge Control Valve A Circuit
|  | P0446 | B | B | Evaporative Emission (EVAP) Vent System Performance
|  | P0449 | B | B | Evaporative Emission (EVAP) Vent Solenoid Control Circuit
|  | P044F | X | #N/A | Secondary Air Injection System Switching Valve A Circuit High
|  | P0451 | A | A | Fuel Tank Pressure (FTP) Sensor Circuit Performance
|  | P0452 | B | B | Fuel Tank Pressure (FTP) Sensor Circuit Low Voltage
|  | P0453 | B | B | Fuel Tank Pressure (FTP) Sensor Circuit High Voltage
|  | P0454 | A | A | Fuel Tank Pressure (FTP) Sensor Circuit Intermittent
|  | P0455 | B | B | Evaporative Emission (EVAP) System Large Leak Detected
|  | P0458 | B | #N/A | Evaporative Emission System Purge Control Valve A Circuit Low
|  | P0459 | B | #N/A | Evaporative Emission System Purge Control Valve A Circuit High
|  | P0461 | B | B | Fuel Level Sensor 1 Performance
|  | P0462 | B | B | Fuel Level Sensor 1 Circuit Low Voltage
|  | P0463 | B | B | Fuel Level Sensor 1 Circuit High Voltage
|  | P0464 | A | A | Fuel Level Sensor 1 Circuit Intermittent
|  | P0480 | X | X | Cooling Fan 1 Control Circuit
|  | P0481 | X | X | Cooling Fan 2 Control Circuit
|  | P0482 | X | X | Cooling Fan 3 Control Circuit
|  | P0483 | X | #N/A | Cooling Fan System Performance
|  | P0489 | X | #N/A | Exhaust Gas Recirculation (EGR) Solenoid Control Circuit Low Voltage
|  | P0490 | X | #N/A | Exhaust Gas Recirculation (EGR) Solenoid Control Circuit High Voltage
|  | P0493 | X | #N/A | Cooling Fan Overspeed
|  | P0495 | X | #N/A | Cooling Fan Speed High
|  | P0496 | B | B | Evaporative Emission (EVAP) System Flow During Non-Purge
|  | P0497 | X | #N/A | Evaporative Emission System Low Purge Flow
|  | P0498 | B | #N/A | Evaporative Emission (EVAP) Vent Solenoid Control Circuit Low Voltage
|  | P0499 | B | #N/A | Evaporative Emission (EVAP) Vent Solenoid Control Circuit High Voltage
|  | P0502 | X | X | Vehicle Speed Sensor (VSS) Circuit Low Voltage
|  | P0503 | X | X | Vehicle Speed Sensor (VSS) Circuit Intermittent
|  | P0506 | B | B | Idle Air Control (IAC) System - RPM Too Low
|  | P0507 | B | B | Idle Air Control (IAC) System - RPM Too High
|  | P050A | X | X | Cold Start Idle Air Control System Performance
|  | P050B | X | X | Cold Start Ignition Timing Performance
|  | P050D | X | #N/A | Cold Start Rough Idle
|  | P050E | X | #N/A | Cold Start Engine Exhaust Temperature Too Low
|  | P050F | X | #N/A | Brake Assist Vacuum Too Low
|  | P0520 | X | X | Engine Oil Pressure Sensor/Switch A Circuit
|  | P0521 | B | B | Engine Oil Pressure Sensor/Switch A Range/Performance
|  | P0522 | B | B | Engine Oil Pressure Sensor/Switch A Low
|  | P0523 | B | B | Engine Oil Pressure Sensor/Switch A High
|  | P0526 | X | #N/A | Cooling Fan Speed Sensor Circuit
|  | P0531 | X | #N/A | Air Conditioning (A/C) Refrigerant Pressure Sensor Performance
|  | P0532 | C | C | Air Conditioning (A/C) Refrigerant Pressure Sensor Circuit Low Voltage
|  | P0533 | C | C | Air Conditioning (A/C) Refrigerant Pressure Sensor Circuit High Voltage
|  | P0556 | X | X | Brake Booster Pressure Sensor Performance
|  | P0557 | X | X | Brake Booster Pressure Sensor Circuit Low Voltage
|  | P0558 | X | X | Brake Booster Pressure Sensor Circuit High Voltage
|  | P0561 | X | #N/A | System Voltage Performance
|  | P0562 | C | C | System Voltage Low
|  | P0563 | C | C | System Voltage High
|  | P0564 | C | C | Cruise Control Multi-Function Switch Circuit
|  | P0565 | X | #N/A | Cruise Control Switch Circuit
|  | P0567 | C | C | Cruise Control Resume Switch Circuit
|  | P0568 | C | C | Cruise Control Set Switch Circuit
|  | P056C | X | #N/A | Cruise Control Cancel Signal
|  | P0572 | C | X | Cruise Control Brake Switch Circuit 1 Low Voltage
|  | P0573 | C | X | Cruise Control Brake Switch Circuit 1 High Voltage
|  | P0575 | C | C | Cruise Control Input Circuit
|  | P057B | A | X | Brake Pedal Position Sensor Circuit Range/Performance
|  | P057C | A | X | Brake Pedal Position Sensor Circuit Low
|  | P057D | A | X | Brake Pedal Position Sensor Circuit High
|  | P0580 | X | #N/A | Cruise Control Multi-Function Switch Circuit Low Voltage
|  | P0581 | X | #N/A | Cruise Control Multi-Function Switch Circuit High Voltage
|  | P0589 | X | #N/A | Cruise Control Multi-Function Input B Circuit
|  | P058A | X | #N/A | Battery Monitor Module Performance
|  | P058B | X | #N/A | Battery Monitor Module Current Monitoring Performance
|  | P058C | X | #N/A | Battery Monitor Module Temperature Monitoring Performance
|  | P058D | X | #N/A | Battery Monitor Module Voltage Monitoring Performance
|  | P058E | X | #N/A | Battery Monitor Module Temperature Too High
|  | P058F | X | #N/A | Battery Monitor Module Temperature Too Low
|  | P0592 | X | #N/A | Cruise Control Multi-Function Input B Circuit Low
|  | P0593 | X | #N/A | Cruise Control Multi-Function Input B Circuit High
|  | P0597 | X | #N/A | Thermostat Heater Control Circuit/Open
|  | P0598 | X | #N/A | Thermostat Heater Control Circuit Low
|  | P0599 | X | #N/A | Thermostat Heater Control Circuit High
|  | P05CC | X | #N/A | Cold Start A Camshaft Position Timing Performance Bank 1
|  | P05CD | X | #N/A | Cold Start A Camshaft Position Timing Performance Bank 2
|  | P05CE | X | #N/A | Cold Start B Camshaft Position Timing Performance Bank 1
|  | P05CF | X | #N/A | Cold Start B Camshaft Position Timing Performance Bank 2
|  | P0601 | A | A | Control Module Read Only Memory (ROM)
|  | P0602 | A | A | Control Module Not Programmed
|  | P0603 | A | A | Control Module Long Term Memory Reset
|  | P0604 | A | A | Control Module Random Access Memory (RAM)
|  | P0606 | A | A | Control Module Internal Performance
|  | P0609 | X | X | Vehicle Speed Output Circuit 2
|  | P0610 | X | #N/A | Control Module Vehicle Options Incorrect
|  | P0611 | X | #N/A | Fuel Injector Control Module Performance
|  | P0615 | C | C | Starter Relay Control Circuit
|  | P0616 | C | #N/A | Starter Relay Control Circuit Low Voltage
|  | P0617 | C | #N/A | Starter Relay Control Circuit High Voltage
|  | P0621 | C | C | Generator 1 L-Terminal Circuit
|  | P0622 | C | C | Generator 1 F-Terminal Circuit
|  | P0627 | X | X | Fuel Pump A Control Circuit/Open
|  | P0628 | B | X | Fuel Pump A Control Circuit Low
|  | P0629 | X | X | Fuel Pump A Control Circuit High
|  | P062F | B | B | Control Module Long Term Memory Performance
|  | P0630 | A | #N/A | VIN Not Programmed or Mismatched - Engine Control Module (ECM)
|  | P0641 | A | A | 5 Volt Reference 1 Circuit
|  | P0645 | C | C | Air Conditioning (A/C) Clutch Relay Control Circuit
|  | P0646 | C | #N/A | A/C Clutch Relay Control Circuit Low
|  | P0647 | C | #N/A | A/C Clutch Relay Control Circuit High
|  | P0650 | B noMIL | B noMIL | MIL Control Circuit/Open
|  | P0651 | A | A | 5 Volt Reference 2 Circuit
|  | P0660 | X | X | Intake Manifold Tuning (IMT) Valve Solenoid Control Circuit Bank 1
|  | P0661 | X | #N/A | Intake Manifold Tuning (IMT) Valve Solenoid Control Circuit Low Voltage Bank 1
|  | P0662 | X | #N/A | Intake Manifold Tuning (IMT) Valve Solenoid Control Circuit High Voltage Bank 1
|  | P0685 | B | B | Control Module Power Relay Control Circuit
|  | P0686 | B | #N/A | Control Module Power Relay Control Circuit Low Voltage
|  | P0687 | B | #N/A | Control Module Power Relay Control Circuit High Voltage
|  | P0689 | C | X | Control Module Power Relay Feedback Circuit Low Voltage
|  | P0690 | B | B | Control Module Power Relay Feedback Circuit High Voltage
|  | P0691 | X | #N/A | Cooling Fan 1 Control Circuit Low Voltage
|  | P0692 | X | #N/A | Cooling Fan 1 Control Circuit High Voltage
|  | P0693 | X | #N/A | Cooling Fan 2 Control Circuit Low Voltage
|  | P0694 | X | #N/A | Cooling Fan 2 Control Circuit High Voltage
|  | P0695 | X | #N/A | Cooling Fan 3 Control Circuit Low Voltage
|  | P0696 | X | #N/A | Cooling Fan 3 Control Circuit High Voltage
|  | P0697 | A | #N/A | 5 Volt Reference 3 Circuit
|  | P069E | X | X | Fuel Pump Control Module (FPCM) Requested MIL Illumination
|  | P06A3 | A | #N/A | 5 Volt Reference 4 Circuit
|  | P06B6 | B | #N/A | Internal Control Module Knock Sensor Processor 1 Performance
|  | P06B7 | B | #N/A | Internal Control Module Knock Sensor Processor 2 Performance
|  | P06D2 | X | #N/A | Sensor Reference Voltage E Circuit/Open
|  | P06DA | X | #N/A | Engine Oil Pressure Control Circuit/Open
|  | P06DB | X | #N/A | Engine Oil Pressure Control Circuit Low
|  | P06DC | X | #N/A | Engine Oil Pressure Control Circuit High
|  | P06DD | X | #N/A | Engine Oil Pressure Control Circuit Performance/Stuck Off
|  | P06DE | X | #N/A | Engine Oil Pressure Control Circuit Stuck On
|  | P06E4 | X | #N/A | Control Module Wake-up Circuit Performance
|  | P06EC | X | #N/A | Fuel Injector Control Module Reqeusted MIL Illumination
|  | P0700 | A noMIL | A noMIL | Transmission Control Module (TCM) Requested MIL Illumination
|  | P0703 | C | X | Torque Converter/Brake Switch B Circuit
|  | P0712 | X | X | Transmission Fluid Temperature (TFT) Sensor Circuit Low Voltage
|  | P0713 | X | X | Transmission Fluid Temperature (TFT) Sensor Circuit High Voltage
|  | P071A | X | X | Transmission Mode Switch A Circuit
|  | P071D | X | X | Transmission Mode Switch B Circuit
|  | P0721 | X | X | Output Speed Sensor Performance
|  | P07B5 | X | X | Transmission Park Position Sensor/Switch A Circuit Performance/Low
|  | P07B6 | X | X | Transmission Park Position Sensor/Switch A Circuit Performance High
|  | P0800 | X | X | Active Transfer Case (ATC) Control Module Requested MIL Illumination
|  | P0801 | X | X | Reverse Inhibit Control Circuit/Open
|  | P0803 | X | X | Skip Shift Solenoid Control Circuit
|  | P0806 | X | X | Clutch Position Sensor A Circuit Range/Performance
|  | P0807 | X | X | Clutch Position Sensor A Circuit Low
|  | P0808 | X | X | Clutch Position Sensor A Circuit High
|  | P080A | X | X | Clutch Pedal Position Not Learned
|  | P080C | X | X | Upshift/Skip Shift Solenoid Control Circuit Low
|  | P080D | X | X | Upshift/Skip Shift Solenoid Control Circuit High
|  | P0812 | X | X | Reverse Input Circuit
|  | P081A | X | #N/A | Starter Inhibit Circuit Low Voltage
|  | P081B | X | #N/A | Starter Inhibit Circuit High Voltage
|  | P0831 | X | X | Clutch Pedal Switch A Circuit Low Voltage
|  | P0833 | X | X | Clutch Pedal Switch B Circuit
|  | P0851 | C | C | Park/Neutral Position (PNP) Switch Circuit Low Voltage
|  | P0852 | X | X | Park/Neutral Position (PNP) Switch Circuit High Voltage
|  | P0856 | X | X | Traction Control Torque Request Circuit
|  | P086A | X | #N/A | Neutral Position Sensor Circuit/Open
|  | P086B | X | #N/A | Neutral Position Sensor Range/Performance
|  | P086C | X | #N/A | Neutral Position Sensor Circuit Low
|  | P086D | X | #N/A | Neutral Position Sensor Circuit High
|  | P086F | X | #N/A | Neutral Position Sensor A Not Learned
|  | P088C | X | #N/A | Reverse Inhibit Control Circuit Low
|  | P088D | X | #N/A | Reverse Inhibit Control Circuit High
|  | P0A01 | X | #N/A | Motor Electronics Coolant Temperature Sensor Circuit Range/Performance
|  | P0A02 | X | #N/A | Motor Electronics Coolant Temperature Sensor Circuit Low
|  | P0A03 | X | #N/A | Motor Electronics Coolant Temperature Sensor Circuit High
|  | P0A05 | X | #N/A | Motor Electronics Coolant Pump Control Circuit / Open
|  | P0A06 | X | #N/A | Motor Electronics Coolant Pump Control Circuit Low
|  | P0A07 | X | #N/A | Motor Electronics Coolant Pump Control Circuit High
|  | P0A1D | X | #N/A | Hybrid Powertrain Control Module
|  | P0A8D | X | #N/A | 14 Volt Power Module System Voltage Low
|  | P0A94 | X | #N/A | DC/DC Converter Performance
|  | P0AB9 | X | #N/A | Hybrid System Performance
|  | P0AC4 | X | #N/A | Hybrid Powertrain Control Module Requested MIL Illumination
|  | P0B09 | X | #N/A | Auxiliary Transmission Fluid Pump Motor Supply Voltage Circuit/Open
|  | P0B0A | X | #N/A | Auxiliary Transmission Fluid Pump Motor Supply Voltage Circuit Low
|  | P0B0B | X | #N/A | Auxiliary Transmission Fluid Pump Motor Supply Voltage Circuit High
|  | P0B38 | X | #N/A | Motor Electronics Coolant Pump B Control Circuit/Open
|  | P0B39 | X | #N/A | Motor Electronics Coolant Pump B Control Circuit Low
|  | P0B3A | X | #N/A | Motor Electronics Coolant Pump B Control Circuit High
|  | P1101 | B | B | Intake Air Flow System Performance
|  | P1104 | X | #N/A | Throttle Actuator A Control Motor Circuit Shorted
|  | P1106 | X | X | Manifold Absolute Pressure (MAP) Sensor Circuit Intermittent High Voltage
|  | P1107 | X | X | Manifold Absolute Pressure (MAP) Sensor Circuit Intermittent Low Voltage
|  | P111E | B | #N/A | Engine Coolant Temperature Sensor Not Plausible
|  | P112F | B | #N/A | Radiator Coolant Temperature Sensor Not Plausible
|  | P1133 | X | X | O2S Insufficient Switching Bank 1 Sensor 1
|  | P1153 | X | X | HO2S Insufficient Switching Bank 2 Sensor 1
|  | P117B | X | #N/A | Engine Block Temperature Sensor Circuit Range/Performance
|  | P117C | X | #N/A | Engine Block Temperature Sensor Circuit Low
|  | P117D | X | #N/A | Engine Block Temperature Sensor Circuit High
|  | P117E | X | #N/A | Engine Block Temperature Sensor Not Plausible
|  | P117F | X | #N/A | Cylinder Head Temperature Sensor Not Plausible
|  | P1185 | X | X | Supercharger Inlet Pressure Sensor Circuit Intermittent Low Voltage
|  | P1186 | X | X | Supercharger Inlet Pressure Sensor Circuit Intermittent High Voltage
|  | P11E9 | X | X | Alternative Fuel Trim Lean Bank 1
|  | P11EA | X | X | Alternative Fuel Trim Rich Bank 1
|  | P11EB | X | X | Alternative Fuel Trim Lean Bank 2
|  | P11EC | X | X | Alternative Fuel Trim Rich Bank 2
|  | P11EF | X | #N/A | Post Catalyst Alternative Fuel Trim System Low Limit Bank 1
|  | P11F0 | X | #N/A | Post Catalyst Alternative Fuel Trim System High Limit Bank 1
|  | P11F1 | X | #N/A | Post Catalyst Alternative Fuel Trim System Low Limit Bank 2
|  | P11F2 | X | #N/A | Post Catalyst Alternative Fuel Trim System High Limit Bank 2
|  | P1204 | X | #N/A | Excessive Crank Time Using Alternative Fuel
|  | P120C | X | #N/A | Cold Start Fuel Pump Control Circuit/Open
|  | P120D | X | #N/A | Cold Start Fuel Pump Control Circuit Low
|  | P120E | X | #N/A | Cold Start Fuel Pump Control Circuit High
|  | P121A | X | #N/A | Mass or Volume Air Flow A Supply Voltage Control Circuit
|  | P121B | X | #N/A | Mass or Volume Air Flow A Supply Voltage Control Circuit Low
|  | P121C | X | #N/A | Mass or Volume Air Flow A Supply Voltage Control Circuit High
|  | P121D | X | #N/A | Fuel Supply Heater 2 Control Circuit/Open
|  | P121E | X | #N/A | Fuel Supply Heater 3 Control Circuit/Open
|  | P123A | X | #N/A | Alternative Fuel Pump Control Circuit
|  | P123B | X | #N/A | Alternative Fuel Pump Control Circuit Low Voltage
|  | P123C | X | #N/A | Alternative Fuel Pump Control Circuit High Voltage
|  | P1258 | A | A | Engine Coolant Overtemperature - Protection Mode Active
|  | P126B | X | #N/A | Alternative Fuel Injector Positive Voltage Supply Circuit 2
|  | P126C | X | #N/A | Alternative Fuel Injector Positive Voltage Supply Circuit 1
|  | P1290 | X | #N/A | Alternative Fuel System Command Feedback Signal Performance
|  | P12C3 | X | #N/A | Injector 1 Signal Circuit Performance
|  | P12C4 | X | #N/A | Injector 1 Signal Circuit Low
|  | P12C5 | X | #N/A | Injector 1 Signal Circuit High
|  | P12C6 | X | #N/A | Injector 2 Signal Circuit Performance
|  | P12C7 | X | #N/A | Injector 2 Signal Circuit Low
|  | P12C8 | X | #N/A | Injector 2 Signal Circuit High
|  | P12C9 | X | #N/A | Injector 3 Signal Circuit Performance
|  | P12CA | X | #N/A | Injector 3 Signal Circuit Low
|  | P12CB | X | #N/A | Injector 3 Signal Circuit High
|  | P12CC | X | #N/A | Injector 4 Signal Circuit Performance
|  | P12CD | X | #N/A | Injector 4 Signal Circuit Low
|  | P12CE | X | #N/A | Injector 4 Signal Circuit High
|  | P135A | X | #N/A | Ignition Coil Positive Voltage Circuit Bank 1
|  | P135B | X | #N/A | Ignition Coil Positive Voltage Circuit Bank 2
|  | P1380 | X | C | Misfire Detected - Rough Road Data Not Available
|  | P1381 | X | X | Misfire Detected - No Communication With Brake Control Module
|  | P1400 | X | X | Cold Start Emission Reduction Control System
|  | P145C | X | #N/A | Evaporative Emission System Leak Detection Pump Performance/Stuck Off
|  | P145D | X | #N/A | Evaporative Emission System Leak Detection Pump Stuck On
|  | P145E | X | #N/A | Evaporative Emission System Leak Between Vent Control Valve and Leak Detection Pump
|  | P145F | X | #N/A | Evaporative Emission System Leak Detection Reference Orifice Performance
|  | P1462 | X | #N/A | EVAP System Leak Detection Reference Orifice Flow Erratic
|  | P1463 | X | #N/A | EVAP System Leak Detection Pump to Fuel Tank Restriction
|  | P1464 | X | #N/A | Fuel Tank Pressure Sensor Active Performance
|  | P1485 | X | #N/A | Cooling Fan Ouptut Circuit
|  | P1486 | X | #N/A | Cooling Fan Ouptut Circuit Low Voltage
|  | P1487 | X | #N/A | Cooling Fan Ouptut Circuit High Voltage
|  | P150A | X | X | Transmission Output Speed Signal Circuit
|  | P150B | X | X | Transmission Output Speed Signal Circuit Intermittent
|  | P150C | B | B | Transmission Control Module (TCM) Engine Speed Request Circuit
|  | P150D | X | #N/A | Supply Voltage Circuit 2 Low Voltage
|  | P150E | X | #N/A | Supply Voltage Circuit 1 Low Voltage
|  | P1516 | B | A | Throttle Actuator Control (TAC) Module Throttle Actuator Position Performance
|  | P151D | X | #N/A | Transmission Control Module Engine Shutdown Request Signal Message Counter Incorrect
|  | P151E | X | #N/A | Active Grille Air Shutter Actuator 1 Signal Message Counter Incorrect
|  | P151F | X | #N/A | Active Grille Air Shutter Actuator 2 Signal Message Counter Incorrect
|  | P1553 | X | X | Adaptive Cruise Control Signal Circuit
|  | P155A | C | #N/A | Cruise Control Switch State Undetermined
|  | P155B | X | C | Cruise Control Set/Coast Signal 2 Circuit
|  | P155C | X | X | Cruise Control Resume/Acceleration Signal 2 Circuit
|  | P155D | X | #N/A | Hill Descent Control Message Counter Incorrect
|  | P155E | X | #N/A | DC/DC Converter Actuator Voltage Signal Message Counter Incorrect
|  | P155F | X | #N/A | DC/DC Converter Performance Signal Message Counter Incorrect
|  | P156D | X | #N/A | DC/DC Converter Ignition Switch Run/Start Position Signal Message Counter Incorrect
|  | P156E | X | #N/A | DC/DC Converter Crank Control Signal Message Counter Incorrect
|  | P1598 | X | X | Power Take-off (PTO) Engine Speed Request Circuit
|  | P159F | X | X | Fuel Economy Mode Switch Circuit Low Voltage
|  | P15A0 | X | X | Fuel Economy Mode Switch Circuit High Voltage
|  | P15A1 | X | X | Fuel Economy Mode Switch Performance
|  | P15A2 | X | #N/A | Autostart/Autostop Select Switch Circuit
|  | P15A3 | X | #N/A | Autostart/Autostop Select Switch Circuit Signal Message Counter Incorrect
|  | P15AC | X | #N/A | Fuel Injector Control Module Ignition Switch Run/Start Position Circuit Low
|  | P15AE | X | #N/A | Fuel Injector Control Module System Voltage Low Voltage
|  | P15AF | X | #N/A | Fuel Injector Control Module System Voltage High Voltage
|  | P15B0 | X | #N/A | Fuel Injector Control Module Requested SVS Illumination
|  | P15E2 | X | #N/A | Alternative Fuel System Requests Signal Message Counter Incorrect
|  | P15F2 | X | #N/A | Engine Torque Command Circuit
|  | P15F4 | X | #N/A | Drive Motor Torque Delivered Circuit
|  | P15F6 | X | #N/A | Front Object Detection Control Module Torque Request Signal Message Counter Incorrect
|  | P15F7 | X | #N/A | Rear Object Detection Control Module Torque Request Signal Message Counter Incorrect
|  | P15F8 | X | #N/A | Automatic Braking Engine Torque Request Signal Message Incorrect
|  | P15F9 | X | #N/A | Hybrid System Engine Speed Control Type Request Signal Message Counter Incorrect
|  | P15FB | X | #N/A | Brake Pedal Position Sensor Signal Message Counter Incorrect
|  | P160A | X | #N/A | Vehicle Speed Limit Not Programmed
|  | P160D | X | #N/A | Incorrect Engine Calibration Detected
|  | P160E | X | #N/A | Engine Calibration Monitoring Not Programmed
|  | P161C | X | #N/A | Tire Size Not Programmed
|  | P162B | X | X | Remote Vehicle Speed Limiting Signal Circuit
|  | P162C | X | #N/A | Vehicle Speed Limit Set Switch Circuit
|  | P162D | X | #N/A | EVAP System Alarm Clock Signal Not Received
|  | P164E | X | #N/A | Fuel Injector Control Module Engine Controls Ignition Relay Circuit Low
|  | P164F | X | #N/A | Fuel Injector Control Module Engine Controls Ignition Relay Circuit High
|  | P166F | X | #N/A | Generator Information Not Programmed
|  | P1682 | A | A | Ignition 1 Switch Circuit 2
|  | P168E | X | #N/A | Fuel Injector Control Module Not Programmed
|  | P168F | X | #N/A | Fuel Injector Control Module Read Only Memory
|  | P169E | X | #N/A | Turbocharger/Supercharger DC Motor A Under voltage on supply
|  | P169F | X | #N/A | Turbocharger/Supercharger Boost Control A Circuit Shorted
|  | P16A0 | A | #N/A | Sensor/Switch Communication Circuit A Low
|  | P16A1 | A | #N/A | Sensor/Switch Communication Circuit A High
|  | P16A2 | A | #N/A | Sensor/Switch Communication Circuit A Performance
|  | P16A3 | X | #N/A | Fuel Injector Control Module Cylinder 1 Injector Switching Circuit
|  | P16A4 | X | #N/A | Fuel Injector Control Module Cylinder 2 Injector Switching Circuit
|  | P16A5 | X | #N/A | Fuel Injector Control Module Cylinder 3 Injector Switching Circuit
|  | P16A6 | X | #N/A | Fuel Injector Control Module Cylinder 4 Injector Switching Circuit
|  | P16A7 | X | #N/A | Engine Controls Ignition Relay Feedback Circuit 2
|  | P16AF | X | #N/A | Engine Controls Ignition Relay Feedback Circuit 2 Low Voltage
|  | P16B3 | X | #N/A | Engine Controls Ignition Relay Feedback Circuit 2 High Voltage
|  | P16B4 | X | #N/A | Fuel Injector Control Module Sensor Reference Voltage A Circuit/Open
|  | P16B5 | X | #N/A | Fuel injector Control Module Random Access Memory
|  | P16B6 | X | #N/A | Fuel injector Control Module Long Term Memory Performance
|  | P16D4 | X | #N/A | Battery Monitor Module Circuit Low Voltage
|  | P16D5 | X | #N/A | Battery Monitor Module Circuit High Voltage
|  | P16D6 | X | #N/A | Battery Monitor Module Current Low
|  | P16DC | X | #N/A | Battery Module Monitor Timer Performance
|  | P16DD | X | #N/A | Battery Monitor Module Current High
|  | P16DE | X | #N/A | Battery Monitor Internal Temperature Circuit Low
|  | P16DF | X | #N/A | Battery Monitor Internal Temperature Circuit High
|  | P16E1 | X | #N/A | Battery Monitor Module Random Access Memory (RAM) Error
|  | P16E2 | X | #N/A | Battery Monitor Module Read Only Memory (ROM) Error
|  | P16E3 | X | #N/A | Battery Monitor Module Data Incompatible
|  | P16F3 | A | #N/A | Internal Control Module Redundant Memory Performance
|  | P1700 | X | #N/A | Transmission Control Module (TCM) Requested SVS Illumination
|  | P171A | X | #N/A | Transmission Surge Solenoid Circuit Open
|  | P171B | X | #N/A | Transmission Surge Solenoid Circuit Low
|  | P171C | X | #N/A | Transmission Surge Solenoid Circuit High
|  | P171D | X | #N/A | Transmission Surge Accumulator System Performance
|  | P1762 | X | X | Transmission Mode Switch Signal Circuit
|  | P185F | X | #N/A | Transfer Case Shift Pending
|  | P1B12 | X | #N/A | Driver Intended Braking Torque Signal Message Counter Incorrect
|  | P1E00 | X | #N/A | Hybrid Powertrain Control Module 2 Requested MIL Illumination
|  | P1F59 | X | #N/A | 14 Volt Power Module Status Terminal Circuit Performance
|  | P1F5A | X | #N/A | 14 Volt Power Module Status Terminal Circuit Low
|  | P1F5B | X | #N/A | 14 Volt Power Module Status Terminal Circuit High
|  | P1F5C | X | #N/A | 14 Volt Power Module L-Terminal Circuit Performance
|  | P1F5D | X | #N/A | 14 Volt Power Module L-Terminal Circuit Low
|  | P1F5E | X | #N/A | 14 Volt Power Module L-Terminal Circuit High
|  | P2066 | X | X | Fuel Level Sensor 2 Performance
|  | P2067 | X | X | Fuel Level Sensor 2 Circuit Low Voltage
|  | P2068 | X | X | Fuel Level Sensor 2 Circuit High Voltage
|  | P2070 | X | X | Intake Manifold Tuning (IMT) Valve Stuck Open
|  | P2071 | X | X | Intake Manifold Tuning (IMT) Valve Stuck Closed
|  | P2076 | X | X | Intake Manifold Tuning (IMT) Valve Position Sensor/Switch Circuit Range/Performance
|  | P2077 | X | X | Intake Manifold Tuning (IMT) Valve Position Sensor/Switch Circuit Low
|  | P2078 | X | X | Intake Manifold Tuning (IMT) Valve Position Sensor/Switch Circuit High
|  | P2088 | B | #N/A | Intake Camshaft Position (CMP) Actuator Solenoid Control Circuit Low Voltage Bank 1
|  | P2089 | B | #N/A | Intake Camshaft Position (CMP) Actuator Solenoid Control Circuit High Voltage Bank 1
|  | P2090 | X | #N/A | Exhaust Camshaft Position (CMP) Actuator Solenoid Control Circuit Low Voltage Bank 1
|  | P2091 | X | #N/A | Exhaust Camshaft Position (CMP) Actuator Solenoid Control Circuit High Voltage Bank 1
|  | P2092 | X | #N/A | Intake Camshaft Position (CMP) Actuator Solenoid Control Circuit Low Voltage Bank 2
|  | P2093 | X | #N/A | Intake Camshaft Position (CMP) Actuator Solenoid Control Circuit High Voltage Bank 2
|  | P2094 | X | #N/A | Exhaust Camshaft Position (CMP) Actuator Solenoid Control Circuit Low Voltage Bank 2
|  | P2095 | X | #N/A | Exhaust Camshaft Position (CMP) Actuator Solenoid Control Circuit High Voltage Bank 2
|  | P2096 | B | B | Post Catalyst Fuel Trim System Low Limit Bank 1
|  | P2097 | B | B | Post Catalyst Fuel Trim System High Limit Bank 1
|  | P2098 | B | B | Post Catalyst Fuel Trim System Low Limit Bank 2
|  | P2099 | B | B | Post Catalyst Fuel Trim System High Limit Bank 2
|  | P2100 | X | #N/A | Throttle Actuator Control (TAC) Motor Control Circuit
|  | P2101 | A | A | Control Module Throttle Actuator Position Performance
|  | P2102 | X | #N/A | Throttle Actuator Control (TAC) Motor Control Circuit Low Voltage
|  | P2103 | X | #N/A | Throttle Actuator Control (TAC) Motor Control Circuit High Voltage
|  | P2119 | C | C | Throttle Closed Position Performance
|  | P2122 | A | A | Accelerator Pedal Position (APP) Sensor 1 Circuit Low Voltage
|  | P2123 | A | A | Accelerator Pedal Position (APP) Sensor 1 Circuit High Voltage
|  | P2127 | A | A | Accelerator Pedal Position (APP) Sensor 2 Circuit Low Voltage
|  | P2128 | A | A | Accelerator Pedal Position (APP) Sensor 2 Circuit High Voltage
|  | P2135 | A | A | Throttle Position (TP) Sensor 1-2 Correlation
|  | P2138 | A | A | Accelerator Pedal Position (APP) Sensor 1-2 Correlation
|  | P215B | X | #N/A | Vehicle Speed - Output Shaft Speed Correlation
|  | P2160 | X | X | Vehicle Speed Sensor B Circuit Low
|  | P2161 | X | X | Vehicle Speed Sensor B Intermittent/Erratic
|  | P2176 | A | A | Minimum Throttle Position Not Learned
|  | P2181 | B | B | Engine Cooling System Performance
|  | P2195 | X | #N/A | O2 Sensor Signal Biased/Stuck Lean Bank 1 Sensor 1
|  | P2196 | X | #N/A | O2 Sensor Signal Biased/Stuck Rich Bank 1 Sensor 1
|  | P2197 | X | #N/A | O2 Sensor Signal Biased/Stuck Lean Bank 2 Sensor 1
|  | P2198 | X | #N/A | O2 Sensor Signal Biased/Stuck Rich Bank 2 Sensor 1
|  | P2199 | B | #N/A | Intake Air Temperature Sensor 1 / 2 Correlation
|  | P219A | A | B | Fuel Trim Cylinder Balance Bank 1
|  | P219B | A | B | Fuel Trim Cylinder Balance Bank 2
|  | P2227 | B | X | Barometric Pressure (BARO) Sensor Performance
|  | P2228 | B | X | Barometric Pressure (BARO) Sensor Circuit Low Voltage
|  | P2229 | B | X | Barometric Pressure (BARO) Sensor Circuit High Voltage
|  | P222B | X | #N/A | Barometric Pressure Sensor B Circuit Range/Performance
|  | P222C | X | #N/A | Barometric Pressure Sensor B Circuit Low
|  | P222D | X | #N/A | Barometric Pressure Sensor B Circuit High
|  | P222E | X | #N/A | Barometric Pressure Sensor B Circuit Intermittent/Erratic
|  | P2230 | B | #N/A | Barometric Pressure (BARO) Sensor Circuit Intermittent
|  | P2257 | X | #N/A | Secondary Air Injection (AIR) Pump Control Circuit Low Bank 1
|  | P2258 | X | #N/A | Secondary Air Injection (AIR) Pump Control Circuit High Voltage
|  | P2261 | X | X | Turbocharger/Supercharger Bypass Valve A - Mechanical
|  | P2263 | X | #N/A | Turbocharger/Supercharger Boost System A Performance
|  | P2269 | X | X | Water in Fuel Condition
|  | P226B | X | #N/A | Turbocharger/Supercharger Boost Pressure Too High -Mechanical
|  | P2270 | B | B | O2S Signal Stuck Lean Bank 1 Sensor 2
|  | P2271 | B | B | O2S Signal Stuck Rich Bank 1 Sensor 2
|  | P2272 | B | B | O2S Signal Stuck Lean Bank 2 Sensor 2
|  | P2273 | B | B | O2S Signal Stuck Rich Bank 2 Sensor 2
|  | P22D9 | X | #N/A | Cylinder 1 Alternative Fuel Injector Control Circuit/Open
|  | P22DA | X | #N/A | Cylinder 1 Alternative Fuel Injector Control Circuit Low
|  | P22DB | X | #N/A | Cylinder 1 Alternative Fuel Injector Control Circuit High
|  | P22DD | X | #N/A | Cylinder 2 Alternative Fuel Injector Control Circuit/Open
|  | P22DE | X | #N/A | Cylinder 2 Alternative Fuel Injector Control Circuit Low
|  | P22DF | X | #N/A | Cylinder 2 Alternative Fuel Injector Control Circuit High
|  | P22E1 | X | #N/A | Cylinder 3 Alternative Fuel Injector Control Circuit/Open
|  | P22E2 | X | #N/A | Cylinder 3 Alternative Fuel Injector Control Circuit Low
|  | P22E3 | X | #N/A | Cylinder 3 Alternative Fuel Injector Control Circuit High
|  | P22E5 | X | #N/A | Cylinder 4 Alternative Fuel Injector Control Circuit/Open
|  | P22E6 | X | #N/A | Cylinder 4 Alternative Fuel Injector Control Circuit Low
|  | P22E7 | X | #N/A | Cylinder 4 Alternative Fuel Injector Control Circuit High
|  | P2300 | B | #N/A | Ignition Coil 1 Control Circuit Low Voltage
|  | P2301 | B | #N/A | Ignition Coil 1 Control Circuit High Voltage
|  | P2303 | B | #N/A | Ignition Coil 2 Control Circuit Low Voltage
|  | P2304 | B | #N/A | Ignition Coil 2 Control Circuit High Voltage
|  | P2306 | B | #N/A | Ignition Coil 3 Control Circuit Low Voltage
|  | P2307 | B | #N/A | Ignition Coil 3 Control Circuit High Voltage
|  | P2309 | B | #N/A | Ignition Coil 4 Control Circuit Low Voltage
|  | P2310 | B | #N/A | Ignition Coil 4 Control Circuit High Voltage
|  | P2312 | B | #N/A | Ignition Coil 5 Control Circuit Low Voltage
|  | P2313 | B | #N/A | Ignition Coil 5 Control Circuit High Voltage
|  | P2315 | B | #N/A | Ignition Coil 6 Control Circuit Low Voltage
|  | P2316 | B | #N/A | Ignition Coil 6 Control Circuit High Voltage
|  | P2318 | B | #N/A | Ignition Coil 7 Control Circuit Low Voltage
|  | P2319 | B | #N/A | Ignition Coil 7 Control Circuit High Voltage
|  | P2321 | B | #N/A | Ignition Coil 8 Control Circuit Low Voltage
|  | P2322 | B | #N/A | Ignition Coil 8 Control Circuit High Voltage
|  | P2400 | X | #N/A | Evaporative Emission System Leak Detection Pump Control Circuit /Open
|  | P2401 | X | #N/A | Evaporative Emission System Leak Detection Pump Control Circuit Low
|  | P2402 | X | #N/A | Evaporative Emission System Leak Detection Pump Control Circuit High
|  | P2418 | X | #N/A | Evaporative Emission System Switching Valve Control Circuit /Open
|  | P2419 | X | #N/A | Evaporative Emission System Switching Valve Control Circuit Low
|  | P2420 | X | #N/A | Evaporative Emission System Switching Valve Control Circuit High
|  | P2421 | X | #N/A | Evaporative Emission System Vent Valve Stuck Open
|  | P2422 | X | #N/A | Evaporative Emission System Vent Valve Stuck Closed
|  | P2430 | X | X | AIR System Air Flow/Pressure Sensor Circuit Bank 1
|  | P2431 | X | X | AIR System Air Flow/Pressure Sensor Circuit Range/Performance Bank 1
|  | P2432 | X | X | AIR System Air Flow/Pressure Sensor Circuit Low Bank 1
|  | P2433 | X | X | AIR System Air Flow/Pressure Sensor Circuit High Bank 1
|  | P2435 | X | X | AIR System Air Flow/Pressure Sensor Circuit Bank 2
|  | P2436 | X | X | AIR System Air Flow/Pressure Sensor Circuit Range/Performance Bank 2
|  | P2437 | X | X | AIR System Air Flow/Pressure Sensor Circuit Low Bank 2
|  | P2438 | X | X | AIR System Air Flow/Pressure Sensor Circuit High Bank 2
|  | P2440 | X | X | Secondary Air Injection System Switching Valve A Stuck Open
|  | P2444 | X | X | Secondary Air Injection System Pump A Stuck On
|  | P2450 | X | #N/A | Evaporative Emission System Switching Valve Performance or Stuck Open
|  | P24B9 | X | #N/A | Evaporative Emission System Leak Detection Pump Pressure Sensor Circuit Performance
|  | P24BA | X | #N/A | Evaporative Emission System Leak Detection Pump Pressure Sensor Circuit Low
|  | P24BB | X | #N/A | Evaporative Emission System Leak Detection Pump Pressure Sensor Circuit High
|  | P250A | X | X | Engine Oil Level Switch Circuit
|  | P2534 | X | X | Ignition Switch Run/Start Position Circuit Low
|  | P2535 | X | #N/A | Ignition Switch Run/Start Position Circuit High
|  | P2537 | X | #N/A | Ignition Switch Accessory Position Circuit Low
|  | P253F | X | #N/A | Engine Oil Deteriorated
|  | P2544 | B | B | Torque Management Request Input Signal A
|  | P2548 | X | X | Torque Management Request Input Signal B
|  | P257D | X | #N/A | Engine Hood Switch Performance
|  | P257E | X | #N/A | Engine Hood Switch Circuit Low Voltage
|  | P257F | X | #N/A | Engine Hood Switch Circuit High Voltage
|  | P25A5 | X | #N/A | Fuel Mode Select Switch Performance
|  | P25A6 | X | #N/A | Fuel Mode Select Switch Circuit Low
|  | P25A7 | X | #N/A | Fuel Mode Select Switch Circuit High
|  | P25AF | X | #N/A | Coolant Temperature Control Module Requested MIL Illumination
|  | P25BE | X | #N/A | Alternative Fuel Disable Control Circuit\Open
|  | P25BF | X | #N/A | Alternative Fuel Disable Control Circuit High
|  | P25C0 | X | #N/A | Alternative Fuel Disable Control Circuit Low
|  | P2614 | X | #N/A | Camshaft Position Signal Output Circuit / Open
|  | P2615 | X | #N/A | Camshaft Position Signal Output Circuit Low
|  | P2616 | X | #N/A | Camshaft Position Signal Output Circuit High
|  | P2617 | X | #N/A | Crankshaft Position Signal Output Circuit / Open
|  | P2618 | X | #N/A | Crankshaft Position Signal Output Circuit Low
|  | P2619 | X | #N/A | Crankshaft Position Signal Output Circuit High
|  | P261A | X | #N/A | Coolant Pump B Control Circuit/Open
|  | P261B | X | #N/A | Coolant Pump B Control Circuit Performance/Stuck Off
|  | P261C | X | #N/A | Coolant Pump B Control Circuit Low
|  | P261D | X | #N/A | Coolant Pump B Control Circuit High
|  | P261E | X | #N/A | Coolant Pump B Control Circuit Stuck On
|  | P262B | B | #N/A | Control Module Power Off Timer Performance
|  | P2632 | X | X | Fuel Pump 2 Relay Control Circuit
|  | P2633 | X | #N/A | Fuel Pump 2 Relay Control Circuit Low Voltage
|  | P2634 | X | #N/A | Fuel Pump 2 Relay Control Circuit High Voltage
|  | P2636 | X | X | Fuel Pump 2 Flow Insufficient
|  | P263A | B noMIL | #N/A | MIL Control Circuit Low
|  | P263B | B noMIL | #N/A | MIL Control Circuit High
|  | P264F | A | A | Engine Serial Number Not Programmed or Incompatible
|  | P2665 | X | #N/A | Fuel Shutoff Valve B Control Circuit/Open
|  | P2666 | X | #N/A | Fuel Shutoff Valve B Control Circuit Low
|  | P2667 | X | #N/A | Fuel Shutoff Valve B Control Circuit High
|  | P2668 | X | #N/A | Fuel Mode Indicator Lamp Control Circuit
|  | P2687 | X | #N/A | Fuel Supply Heater Control Circuit/Open
|  | P26C8 | X | #N/A | Chassis Control Module 1 Requested MIL Illumination
|  | P26E4 | X | #N/A | Starter Relay Drive Pinion Circuit
|  | P26E5 | X | #N/A | Starter Relay Drive Pinion Circuit Low
|  | P26E6 | X | #N/A | Starter Relay Drive Pinion Circuit High
|  | P2771 | X | X | Four Wheel Drive (4WD) Low Switch Circuit
|  | P2797 | X | X | Auxiliary Transmission Fluid Pump Performance
|  | P279A | X | X | Transfer Case Gear High Incorrect Ratio
|  | P279B | X | #N/A | Transfer Case Gear Low Incorrect Ratio
|  | P279C | X | #N/A | Transfer Case Gear Neutral Incorrect Ratio
|  | P3051 | X | #N/A | DC/DC Convertor Actuator Voltage Sensor Circuit 1 Low Voltage
|  | P3052 | X | #N/A | DC/DC Convertor Actuator Voltage Sensor Circuit 2 Low Voltage
|  | P3053 | X | #N/A | DC/DC Convertor Actuator Voltage Sensor Circuit 1 High Voltage
|  | P3054 | X | #N/A | DC/DC Convertor Actuator Voltage Sensor Circuit 2 High Voltage
|  | P3055 | X | #N/A | DC/DC Converter Actuator Voltage 1 Performance
|  | P3056 | X | #N/A | DC/DC Converter Actuator Voltage 2 Performance
|  | P3057 | X | #N/A | DC/DC Converter Actuator Voltage 1 Stuck On
|  | P3058 | X | #N/A | DC/DC Converter Actuator Voltage 2 Stuck On
|  | P3059 | X | #N/A | DC/DC Converter Actuator Voltage 1 Stuck Off
|  | P305A | X | #N/A | DC/DC Converter Actuator Voltage 2 Stuck Off
|  | P305B | X | #N/A | DC/DC Converter Ignition Switch Run/Start Position Ciruit High Voltage
|  | P305C | X | #N/A | DC/DC Converter Ignition Switch Run/Start Position Ciruit Low Voltage
|  | P305D | X | #N/A | DC/DC Converter Crank Control Circuit High Voltage
|  | P305E | X | #N/A | DC/DC Converter Crank Control Circuit Low Voltage
|  | P305F | X | #N/A | Dual Battery Control Module Performance
|  | P3400 | X | X | Cylinder Deactivation System
|  | C0880 | X | #N/A | User Gain Switch 5V Reference Circuit
|  | C0890 | X | #N/A | Manual Apply Switch 5V Supply Circuit
|  | C1207 | X | X | Left Front Wheel Speed Sensor Circuit High
|  | C1208 | X | X | Right Front Wheel Speed Sensor Circuit High
|  | C1209 | X | X | Left Rear Wheel Speed Sensor Circuit High
|  | C120A | X | #N/A | ABS Boost Pressure Performance
|  | C120B | X | #N/A | ABS Boost Valve Solenoid Performance
|  | C120C | X | #N/A | Brake Pedal Position Sensor 4 Plausibility
|  | C120D | X | #N/A | Traction Control Power Switch Circuit Open
|  | C120E | X | #N/A | Traction Control Power Switch Circuit Shorted
|  | C120F | X | #N/A | Brake Pedal Position Sensor Power Circuit Low
|  | C1210 | X | X | Right Rear Wheel Speed Sensor Circuit High
|  | C121A | X | #N/A | ABS Regenerative Axle Pressure Performance
|  | C121B | X | #N/A | ABS Boost Valve Solenoid Over Temperature
|  | C121C | X | #N/A | EBCM Internal Communication Error
|  | C121D | X | #N/A | EBCM Processor Overrun
|  | C121E | X | #N/A | EBCM Unimplemented Interrupt
|  | C121F | X | #N/A | EBCM Unexpected Exception
|  | C1221 | X | X | Left Front Wheel Speed Sensor Circuit
|  | C1222 | X | X | Right Front Wheel Speed Sensor Circuit
|  | C1223 | X | X | Left Rear Wheel Speed Sensor Circuit
|  | C1224 | X | X | Right Rear Wheel Speed Sensor Circuit
|  | C1225 | X | X | Left Front Wheel Speed Sensor Circuit Range/Performance
|  | C1226 | X | X | Right Front Wheel Speed Sensor Circuit Range/Performance
|  | C1227 | X | X | Left Rear Wheel Speed Sensor Circuit Range/Performance
|  | C1228 | X | X | Right Rear Wheel Speed Sensor Circuit Range/Performance
|  | C122E | X | #N/A | Tire Size Mismatch
|  | C1232 | X | X | Left Front Wheel Speed Sensor Circuit Low
|  | C1233 | X | X | Right Front Wheel Speed Sensor Circuit Low
|  | C1234 | X | X | Left Rear Wheel Speed Sensor Circuit Low
|  | C1235 | X | X | Right Rear Wheel Speed Sensor Circuit Low
|  | C123A | X | #N/A | EBCM High End Timer Watchdog
|  | C123B | X | #N/A | EBCM High End Timer Program Overflow
|  | C123C | X | #N/A | EBCM High End Timer RAM Fault
|  | C123D | X | #N/A | EBCM Solenoid Timeout
|  | C123E | X | #N/A | EBCM High End Timer Periodic Interrupt
|  | C123F | X | #N/A | EBCM Serial Peripheral Interface Inoperative
|  | C1240 | X | #N/A | Electronic Brake Control Module Ignition On/Start Switch Circuit Low Voltage
|  | C1241 | X | #N/A | Electronic Brake Control Module Ignition On/Start Switch Circuit High Voltage
|  | C1242 | X | #N/A | Electronic Brake Control Module Ignition Accessory Switch Circuit Low Voltage
|  | C1255 | X | X | EBCM Random Access Memory (RAM)
|  | C1256 | X | X | EBCM Read Only Memory (ROM)
|  | C1257 | X | #N/A | Electronic Brake Control Module Microprocessor 2 ROM Malfunction
|  | C1258 | X | #N/A | Electronic Brake Control Module Microprocessor 2 RAM Malfunction
|  | C125A | X | #N/A | ABS Left Rear Isolation Solenoid Over Temperature
|  | C125B | X | #N/A | ABS Right Rear Isolation Solenoid Over Temperature
|  | C125C | X | #N/A | ABS Left Rear Dump Solenoid Over Temperature
|  | C125D | X | #N/A | ABS Right Rear Dump Solenoid Over Temperature
|  | C125E | X | #N/A | ABS Base Brake Open Solenoid Over Temperature
|  | C125F | X | #N/A | ABS Base Brake Closed Solenoid Over Temperature
|  | C126A | X | #N/A | ABS Proportioning Valve Solenoid Over Temperature
|  | C126B | X | #N/A | EBCM Communication Bus B Overrun
|  | C126C | X | #N/A | EBCM Communication Bus B Performance
|  | C126D | X | #N/A | EBCM Communication Bus B RAM Error
|  | C126E | X | #N/A | EBCM Stack Overrun
|  | C126F | X | #N/A | EBCM Serial Peripheral Interface Performance
|  | C1270 | X | #N/A | Electronic Brake Control Module Microprocessor 2 Stack Overflow
|  | C1271 | X | #N/A | Electronic Brake Control Module Microprocessor 1-2 Internal Communication Malfunction
|  | C1272 | X | #N/A | Electronic Brake Control Module Wheel Speeds of Microprocessor 1-2 Not Plausible
|  | C1273 | X | #N/A | Electronic Brake Control Module Microprocessor 2 Supervision Software Malfunction
|  | C1274 | X | #N/A | Electronic Brake Control Module Microprocessor 2 Software Malfunction
|  | C127A | X | #N/A | EBCM High End Timer Performance
|  | C127B | X | #N/A | EBCM Processor Performance
|  | C127C | X | #N/A | EBCM Self Test Failed
|  | C127D | X | #N/A | EBCM A/D Conversion Timeout
|  | C127E | X | #N/A | EBCM Overtemperature
|  | C128A | X | #N/A | ABS Boost Pressure Sensor Offset Error
|  | C128B | X | #N/A | ABS Master Cylinder Pressure Sensor Offset Error
|  | C128C | X | #N/A | ABS Regenerative Axle Pressure Sensor Offset Error
|  | C128D | X | #N/A | ABS Boost Pressure Sensor Raw Offset Error
|  | C128E | X | #N/A | ABS Master Cylinder Pressure Sensor Raw Offset Error
|  | C128F | X | #N/A | ABS Regenerative Axle Pressure Sensor Raw Offset Error
|  | C129A | X | #N/A | Brake Pedal Position Sensor 3 Circuit Low
|  | C129B | X | #N/A | Brake Pedal Position Sensor 3 Circuit High
|  | C129C | X | #N/A | Brake Pedal Position Sensor 3 Circuit Offset Error
|  | C129D | X | #N/A | Brake Pedal Position Sensor 4 Circuit Low
|  | C129E | X | #N/A | Brake Pedal Position Sensor 4 Circuit High
|  | C129F | X | #N/A | Brake Pedal Position Sensor 4 Circuit Offset Error
|  | C12A6 | X | #N/A | ABS Base Brake Open Solenoid Stuck Closed
|  | C12A7 | X | #N/A | ABS Boost Valve Solenoid Circuit Performance
|  | C12B1 | X | #N/A | ABS Master Cylinder Pressure Sensor and Brake Pedal Position Sensor Correlation
|  | C12B2 | X | #N/A | ABS Master Cylinder Pressure Sensor Circuit Open or Shorted Low
|  | C12B3 | X | #N/A | ABS Master Cylinder Pressure Sensor Circuit Shorted High
|  | C12B4 | X | #N/A | ABS Master Cylinder Pressure Sensor Performance
|  | C12B5 | X | #N/A | ABS HPA Pressure Sensor and Pump Motor Feedback Correlation
|  | C12B6 | X | #N/A | ABS HPA Pressure Sensor Circuit Open or Shorted Low
|  | C12B7 | X | #N/A | ABS HPA Pressure Sensor Circuit Shorted High
|  | C12B8 | X | #N/A | ABS HPA Pressure Sensor Erratic
|  | C12B9 | X | #N/A | ABS Regenerative Axle Pressure Sensor Circuit Open or Shorted Low
|  | C12BA | X | #N/A | ABS Regenerative Axle Pressure Sensor Circuit Shorted High
|  | C12BB | X | #N/A | ABS Regenerative Axle Pressure Sensor Erratic
|  | C12BC | X | #N/A | ABS Boost Pressure Sensor Circuit Open or Shorted Low
|  | C12BD | X | #N/A | ABS Boost Pressure Sensor Circuit Shorted High
|  | C12BE | X | #N/A | ABS Boost Pressure Sensor Erratic
|  | C12BF | X | #N/A | EBCM Temperature Sensor Voltage Out Of Range
|  | C12C1 | X | #N/A | ABS Left Front Isolation Solenoid Circuit Shorted
|  | C12C2 | X | #N/A | ABS Left Front Isolation Solenoid Driver Shorted
|  | C12C4 | X | #N/A | ABS Right Front Isolation Solenoid Circuit Shorted
|  | C12C5 | X | #N/A | ABS Right Front Isolation Solenoid Driver Shorted
|  | C12C6 | X | #N/A | ABS Left Rear Isolation Solenoid Circuit Failure
|  | C12C7 | X | #N/A | ABS Left Rear Isolation Solenoid Driver Shorted
|  | C12C8 | X | #N/A | ABS Right Rear Isolation Solenoid Circuit Failure
|  | C12C9 | X | #N/A | ABS Right Rear Isolation Solenoid Driver Shorted
|  | C12CA | X | #N/A | ABS Left Front Dump Solenoid Circuit Open
|  | C12CB | X | #N/A | ABS Left Front Dump Solenoid Circuit Shorted
|  | C12CC | X | #N/A | ABS Left Front Dump Solenoid Driver Shorted
|  | C12CD | X | #N/A | ABS Right Front Dump Solenoid Circuit Open
|  | C12CE | X | #N/A | ABS Right Front Dump Solenoid Circuit Shorted
|  | C12CF | X | #N/A | ABS Right Front Dump Solenoid Driver Shorted
|  | C12D0 | X | #N/A | ABS Left Rear Dump Solenoid Circuit Open
|  | C12D1 | X | #N/A | ABS Left Rear Dump Solenoid Circuit Shorted
|  | C12D2 | X | #N/A | ABS Left Rear Dump Solenoid Driver Shorted
|  | C12D3 | X | #N/A | ABS Right Rear Dump Solenoid Circuit Open
|  | C12D4 | X | #N/A | ABS Right Rear Dump Solenoid Circuit Shorted
|  | C12D5 | X | #N/A | ABS Right Rear Dump Solenoid Driver Shorted
|  | C12D6 | X | #N/A | ABS Base Brake Open Solenoid Circuit Open
|  | C12D7 | X | #N/A | ABS Base Brake Open Solenoid Circuit Shorted
|  | C12D8 | X | #N/A | ABS Base Brake Open Solenoid Driver Shorted
|  | C12D9 | X | #N/A | ABS Base Brake Closed Solenoid Circuit Open
|  | C12DA | X | #N/A | ABS Base Brake Closed Solenoid Circuit Shorted
|  | C12DB | X | #N/A | ABS Base Brake Closed Solenoid Driver Shorted
|  | C12DC | X | #N/A | ABS Boost Valve Solenoid Circuit Failure
|  | C12DD | X | #N/A | ABS Boost Valve Solenoid Circuit Shorted
|  | C12DE | X | #N/A | ABS Proportioning Valve Solenoid Circuit Failure
|  | C12DF | X | #N/A | ABS Proportioning Valve Solenoid Circuit Shorted
|  | C12E0 | X | #N/A | ABS Pump Motor Performance
|  | C12E1 | X | #N/A | EBCM Device Voltage Low
|  | C12E2 | X | #N/A | EBCM Device Voltage High
|  | C12E3 | X | #N/A | EBCM CAN Hardware Initialization
|  | C12E4 | X | #N/A | ABS Sensor Reference Output Circuit
|  | C12E5 | X | #N/A | Brake Pedal Position Sensor Reference Circuit
|  | C12E6 | X | #N/A | ABS Power Switch Circuit Open
|  | C12E7 | X | #N/A | ABS Power Switch Circuit Shorted
|  | C12E8 | X | #N/A | ABS Pump Motor Locked
|  | C12E9 | X | #N/A | ABS Pump Motor Run On
|  | C12EC | X | #N/A | ABS Left Front Isolation Solenoid Performance
|  | C12ED | X | #N/A | ABS Right Front Isolation Solenoid Performance
|  | C12F2 | X | #N/A | ABS Left Rear Isolation Solenoid Circuit Shorted
|  | C12F3 | X | #N/A | ABS Left Rear Isolation Solenoid Performance
|  | C12F4 | X | #N/A | ABS Proportioning Valve Solenoid Performance
|  | C12F5 | X | #N/A | ABS Right Rear Isolation Solenoid Circuit Shorted
|  | C12F6 | X | #N/A | ABS Right Rear Isolation Solenoid Performance
|  | C12F7 | X | #N/A | ABS Boost Pressure Sensor and Regenerative Axle Pressure Sensor Correlation
|  | C12F8 | X | #N/A | Brake Pedal Position Sensor 3 Plausibility
|  | C12FB | X | #N/A | ABS Proportioning Valve Blocked
|  | C12FE | X | #N/A | ABS Boost Pressure Loss
|  | C12FF | X | #N/A | EBCM Non-Volatile Random Access Memory (NVRAM)
|  | B269A | X | #N/A | Heater Coolant Pump Control Circuit/Open
|  | B269C | X | #N/A | Heater Coolant Pump Control Circuit Low
|  | B269D | X | #N/A | Heater Coolant Pump Control Circuit High
|  | U0073 | B | B | Control Module Communication Bus A Off
|  | U0074 | X | #N/A | Control Module Communication Bus B Off
|  | U0076 | X | #N/A | Control Module Communication Powertrain Sensor CAN Bus Off
|  | U0077 | X | #N/A | Control Module Communication Bus E Off
|  | U007A | X | #N/A | Control Module Communication Bus H Off
|  | U0100 | X | X | Lost Communication With ECM/PCM A
|  | U0101 | B | B | Lost Communication with TCM
|  | U0102 | X | X | Lost Communication with Transfer Case Control Module
|  | U0103 | X | #N/A | Lost Communication With Gear Shift Control Module
|  | U0104 | X | X | Lost Communication With Cruise Control Module
|  | U0105 | X | X | Lost Communication With Fuel Injector Control Module
|  | U0109 | X | X | Lost Communication With Fuel Pump Control Module
|  | U010E | X | #N/A | Lost Communication With Reductant Control Module (SCR)
|  | U0111 | X | #N/A | Lost Communication With Battery Energy Control Module A
|  | U0115 | X | X | Lost Communication With ECM/PCM B
|  | U0117 | X | X | Lost Communications With Electrical PTO Control Module
|  | U0121 | X | X | Lost Communication With Anti-Lock Brake System (ABS) Control Module
|  | U0122 | X | X | Lost Communication With Vehicle Dynamics Control Module
|  | U0126 | X | #N/A | Lost Communication With Steering Angle Sensor Module
|  | U0129 | X | #N/A | Lost Communication With Brake System Control Module
|  | U012A | X | #N/A | Lost Communication With Chassis Control Module A
|  | U012B | X | #N/A | Lost Communication With Chassis Control Module B
|  | U0136 | X | #N/A | Lost Communication With Differential Control Module Rear
|  | U0140 | C | C | Lost Communication With Body Control Module
|  | U0146 | X | #N/A | Lost Communication With Gateway A
|  | U0151 | X | #N/A | Lost Communication With Restraints Control Module
|  | U016B | X | #N/A | Lost Communication with Electric A/C Compressor Control Module
|  | U0293 | X | #N/A | Lost Communication With Hybrid Powertrain Control Module
|  | U0298 | X | #N/A | Lost Communication With DC to DC Converter Control Module A
|  | U029D | X | #N/A | Lost Communication With NOx Sensor A
|  | U029E | X | #N/A | Lost Communication With NOx Sensor B (post catalyst NOx sensor)
|  | U02A3 | X | #N/A | Lost Communication With PM Sensor
|  | U179A | X | #N/A | Lost Communication with Hybrid Powertrain Control Module B
|  | U1805 | X | #N/A | Lost Communication with Hybrid Powertrain Control Module 2 on High Voltage Energy Communication CAN Bus
|  | U180D | X | #N/A | Electronic Brake Control Module Communication Bus E Off
|  | U180F | X | #N/A | Antilock Brake System Control Module Communication Bus B Off
|  | U1815 | X | #N/A | Lost Communication with MCPA on Bus B
|  | U1816 | X | #N/A | Lost Communication with MCPB on Bus B
|  | U1817 | X | #N/A | Lost Communication with Hybrid Powertrain Control Module on Bus B
|  | U1818 | X | #N/A | Lost Communication With ECM/PCM A on Bus B
|  | U1819 | X | #N/A | Lost Communication With ECM/PCM B on Bus B
|  | U1820 | X | #N/A | Lost Communication with Brake System Control Module on Bus B
|  | U1821 | X | #N/A | Lost Communication with Auxiliary Power Module on Bus B
|  | U1828 | X | #N/A | Lost Communication With All Wheel Drive Control Module on Bus B
|  | U1829 | X | #N/A | Lost Communication With Gateway A on Bus B
|  | U182A | X | #N/A | Lost Communication with Battery Energy Control Module on Bus B
|  | U182B | X | #N/A | Lost Communication with Transmission Control Module on Bus B
|  | U182C | X | #N/A | Lost Communication with Gear Shift Control Module on Bus B
|  | U182D | X | #N/A | Lost Communication with Hybrid Powertrain Control Module B on Bus B
|  | U1833 | X | #N/A | Lost Communication with Brake System Control Module on Bus E
|  | U1838 | X | #N/A | Lost Communication with Battery Charger Control Module on Bus H
|  | U1842 | X | #N/A | Antilock Brake System Control Module Lost Communication With Engine Control Module on Bus B
|  | U1843 | X | #N/A | Antilock Brake System Control Module Lost Communication With Hybrid Powertrain Control Module on Bus B
|  | U1858 | X | #N/A | Electronic Brake Control Module Lost Communication with Hybrid Powertrain Control Module on Bus E
|  | U185D | X | #N/A | Fuel Injector Control Module Lost Communication with Engine Control Module
|  | U185E | X | #N/A | Fuel Injector Control Module Lost Communication with Body Control Module
|  | U186A | X | #N/A | Antilock Brake System Control Module Lost Communication With Engine Control Module on Bus A
|  | U186B | X | #N/A | Antilock Brake System Control Module Lost Communication With Transmission Control Module (TCM)
|  | U186F | X | #N/A | Electronic Brake Control Module Lost Communication with Transfer Case Control Module
|  | U1888 | X | #N/A | Lost Communication with Battery Pack
|  | U18A2 | X | #N/A | Lost Communication with Fuel Pump Driver Control Module
|  | U18A5 | X | #N/A | Lost Communication with Fuel Injector Control Module on Powertrain Expansion CAN Bus
|  | U18A7 | X | #N/A | Lost Communication with DC/DC Converter Control Module on Powertrain Expansion CAN Bus
|  | U216A | X | #N/A | Lost Communication with Front Object Detection Control Module
|  | U216B | X | #N/A | Lost Communication with Rear Object Detection Control Module
|  | U2400 | X | #N/A | Fuel Injector Control Module Communication Bus A Off